## AMAT Cont
RMA Number | Serial Number | Model Type | Revison Type | Customer | Part Number | Customer PN | Customer Revison | Manufacture Date | Problem Statement | Error Code 1 | Error Code 2 | Error Code 3 | Eval Summary | Solution
450053060 | S47085-2-01 | ERCR-NS01-B004-E1 | A | TEL-FSI | HB1480273 | 318933-002 | N/A | 2014.9 | The controller was running however the CMOS on it died while installing needed firmware. The vendor re-programmed the CMOS however it failed again. Replaced controller | N/A | N/A | N/A | Performed incoming inspection. Connected unit to Yaskawa test equipment with Test cables and Test jumpers. Powered up unit and front LED displayed “0s” indicating that the unit is in normal, ready operational status. Backed up customer's CMOS, parameters, and positions files. Set the standard positions. Began 1000 cycle motion functionality test. Unit completed 1000 cycles without error. Failure conclusion: Yaskawa was not able to reproduce and confirm the customer reported issue. Once the standard positions were set, the unit ran without any issues or failures. | No Problem Found
450052280 | S57460-2-02 | ERCR-NS01-B004-E1 | A | PDC | HB1480375 | 0190-C1730 | A | 2016.5 | During tool installation customer informed that FI (EFEM) particle measurement is out of spec. Particle measured 1000~3000ea beside the robot controller while it’s turned-on. While robot controller is off, no particle measured beside it. For test, particle measured on other tools SEMVision G6 in same way but 0 particle measured. After controller replacement, particle measure decreased to 0 particle. | N/A | N/A | N/A | The unit was received with adequate packaging to protect the part during transport. The packaging did not meet cleanroom packaging requirements however. The itemized part received did not matched the part number specifications. The power supply input label indicates 200V but the PN specification and controller configuration indicate 100V. The unit was received with the X54/56, X32 and X34 connectors installed in the controller. No other ship loose items were present. The enclosure had many scratches and scrapes due to poor handling. The rear handle was bent from significant impact or drop and appeared to have occurred prior to shipping since the packaging did not reveal damage. There was a loose screw of the X56 connector inside the enclosure just below the cooling fans. The controller was connected to a known good power supply, manipulator, track and cable set/connectors. Controller powered up with error 4C2 requiring magnetic phase calibration with the test track. The error was cleared once the calibration was executed. This is a requirement when mating a controller and track not paired at YEC. Controller rebooted several times without error demonstrating normal operating condition. Controller moved all axes of the manipulator and track without issue. The particle inspection plan included baseline readings of the air stream, plus before and after readings at the rear of the controller near the cooling fans. The customer indicated this location in their information as being problematic. Readings were taken with the controller sitting with the power off in the clean air environment. Then counts were taken after the controller was powered up and its cooling fans running. The top cover of the controller was removed and the controller enclosure was allowed to purge in the clean air stream for approximately 24 hours and counts were taken. Counts were taken again after ~10 minutes, then after ~7 hours and then after ~72 hours. The count averages for these readings was consistent. A loose screw of the X56 connector near the cooling fans was replaced and the unit sat in the clean air stream for ~14 hours. Counts were taken and the average was slightly lower but consistent with the previous counts. A comparison controller (YAI test unit) was placed in the clean air stream for ~72 hours and counts were taken. The average count was consistent with the post purge counts of the RMA controller with the top cover removed. Customer problem statement was reproduced to the degree that particle emission readings taken under the incoming conditions of the controller resulted in higher values than the post purge and subsequent readings. Allowing the controller enclosure to purge in the clean air stream appeared to evacuate trapped particles within the controller enclosure resulting in much lower readings. Subsequent readings did not increase over time, suggesting that the controller was not generating more particles than the fans could evacuate. The particle readings remained steady after the broken screw was replaced indicating that the screw was likely not the cause of the particles trapped in the enclosure and probably broken during handling/shipping of the unit, but prior to its return to Yaskawa. While particle counts were lower in the comparison controller than the post purge counts taken of the RMA controller, they were consistent with the RMA counts taken with the top cover removed. This could indicate the comparison controller has never been exposed to a significant particulate environment. The controller in the system sits below wafer height in the portion of the EFEM designated for particulate containment, where turbulent airflow exists. Based on the evaluation, the RMA controller was likely exposed to significant particulate conditions in the EFEM that filled the enclosure trapping particulates within the enclosure and slowly emitting the particles via the cooling fans. The particles counted around the controller fans in the field were likely residual particles from a previous environmental event that saturated the enclosure and were being expelled. | No Problem Found
450054963 | S47262-2-03 | ERCR-NS01-B004-E1 | A | Atn | HB1480270 | 0190-45353 | 1 | 2015.2 | Broken to warranty eval and repair. | N/A | N/A | N/A | Performed incoming inspection. Connected unit to Yaskawa test equipment with test cables and golden test jumpers. Powered up unit and front LED displayed “4C2” indicating a "Phase Late Detection 1" Error. It was completed normally after magnet detect operation. "4C2" is an error due to TRACK unit mismatch of the test equipment. This error is normally. Began 1000 cycle motion functionality test. Unit completed 1000 cycles without error. Failure conclusion: Yaskawa is not sure what the customer's complaint is because it is not specific. Customer's complaint was not reproduced by 1000 cycle operation function test. | No Problem Found
450054986 | S67456-2-01 | ERCR-NS01-B004-E1 | A | TEL-FSI | HB1480273 | 318933-002 | N/A | 2016.2 | return to supplier for warranty repair. recover as a W part | No Display | 1C9 | A44 | Performed incoming inspection. Connected unit to Yaskawa test equipment with test cables and golden test jumpers. Powered up unit and nothing was displayed on the front LED. The battery light was on. Remove the CPU board. The mounted parts of the CPU board are broken. Replace the CPU board. Powered up unit and front LED displayed “1C9” indicating a First axis Encoder Communication Error. In addition to "1C9", "A44" CPS power fan error and "A45" unit fan1 error are displayed on the error history screen. We checked the firmware. It was M122 robot's firmware. It is not M201 + robot's firmware. Back up the data in the CF card. Install the M201+ robot's firmware. Powered up unit and front LED displayed “A44” indicating a CPS power fan error. Fan2 is not rotating. After replacing FAN2, it started normally. Began 1000 cycle motion functionality test. Unit completed 1000 cycles without error. Failure conclusion: The customer provided no specific problem statement. The cause of nothing is displayed on the front LED is due to failure of CPU board. The cause of "1C9" and "A45" error is due to firmware mismatch. The cause of "A44" error is due to failure of FAN2. | Download Correct FSI Antares (V4.00)(223766)Golden, along with CPU Board and Fan #2 Replacement
450052497 | S57052-2-02 | XU-CN1170A | N/A | AT-REV2 | HB1480203 | 0190-47337 | 2 | 2015.9 | PARTS UNUSED | 0b | N/A | N/A | Performed incoming inspection. Connected unit to Yaskawa test equipment with test cables and golden test jumpers. Turning on the power, "0b"(Parameter Error3(Common)) displayed on TP(Teaching pendant) error history screen. The set value of parameter I59(slot number of utilitiy port 2) and I60 (slot number of utilization port 3) was 30. Parameter I59 and I60 was reset to the initial value and the "0 b" error was eliminated. Failure conclusion: Yaskawa is not sure what the customer's complaint is because it is not specific. We obtain 0b error and judge that cause is parameter set value. When the parameter setting value is set to the initial value, the controller starts normally. | Set I59 and I60 to Initial Values
450053126 | S57108-2-04 | ERCR-NS01-B004-E1 | A | Varian | HB1480273 | E2300872 | N/A | 2015.9 | Can't PROGRAM CONTROLLER | 1C9 | A45 | N/A | Performed incoming inspection. Connected unit to Yaskawa test equipment with test cables and golden test jumpers.Powered up unit and front LED displayed “1C9” indicating a Encoder Communication Error. "A45" Unit fan 1 error was also occurring. We checked the firmware. It was M122 robot's firmware. It is not M201 + robot's firmware. Backed up CMOS, error history and system settings. Install the M201+ robot's firmware. Began 1000 cycle motion functionality test. Unit completed 1000 cycles without error. Failure conclusion: Yaskawa is not sure what the customer's complaint is because it is not specific. We got 1C9 error and A45 error, checked the firmware, the firmware did not match.When M201 + robot firmware was installed into the controller, the unit ran without any further issues or failures. | Download Correct V4.00 for VIISTA 5WVACEE(ANC0014A) Firmware
450053281 | S77067-5-03 | XU-CN1170A | N/A | AT-REV2 | HB0480594 | 0190-23873 | 1 | 2007.8 | MOVING ERROR | Com Error | N/A | N/A | Performed incoming inspection. Connected unit to Yaskawa test equipment with test cables and golden test jumpers. Turning on the power, the controller(driver) starts normally. Began 1000 cycle motion functionality test. However, a communication error of the Host program occurred immediately after the start. Swapped out the CPU board and eliminated the communication error. Again,began 1000 cycle motion functionality test agein. Unit completed 1000 cycles without error. Failure conclusion: Yaskawa is not sure what the customer's complaint is because it is not specific. We got the communication error oe and traced it to are bad CPU board on the unit. When CPU board a swapped, the controller starts normally. | CPU Board Replacement
450053561 | S47225-2-01 | ERCR-NS01-B004-E1 | A | TEL-FSI | HB1480273 | 318933-002 | N/A | 2015.2 | This controller was removed from TEL FSI's production floor stating the servo card fails. Error codes；481,381,281,181 | 181 | 281 | 381 | Performed incoming inspection. Connected unit to Yaskawa test equipment with test cables and golden test jumpers. Powered up unit and front LED displayed “181” indicating Axis-1 Absolute Encoder Back-up Error. On the error history screen, "181 to 481" (Axis - 1 to 4 Absolute Encoder Back - up error) was displayed. Re-recording the standard position, the controller started normally. Failure conclusion: The "181 to 481" error of customer information has been reproduced. Absolute Encoder Back-up error is output when the robot battery is removed or the battery voltage drop while the controller power is off. This error is canceled when the battery re-records the standard position at normal voltage. | Re-Record Standard Position
450054384 | S66K03-2-01 | ERCR-NS01-B004-E1 | A | Varian | HB1480273 | E2300872 | N/A | 2017.2 | ROBOT CONTROLLER OPERATION FAILURE. E23000872B S/N S66K03-2-01 Manufactured 02/2017. A300-Accept to Supplier Warranty | No Display | N/A | N/A | Performed incoming inspection. Connected unit to Yaskawa test equipment with test cables and golden test jumpers. Even if the power is turned on, nothing is displayed on the front LED. We checked the firmware. The firmware was firmware of M201+ robot (before remake).Installed the M201+ robot's golden V4.00 firmware. Began 1000 cycle motion functionality test. Unit completed 1000 cycles without error. Failure conclusion: Yaskawa is not sure what the customer's complaint is because it is not specific. Since the front LED is not displayed,We confirmed the firmware. Firmware did not match hardware. When M201+ robot Golden V4.00 firmware was installed into the controller, the unit ran without any further issues or failures. | Download Correct V4.00 for VIISTA 5WVACEE(ANC0014A) Firmware
450054538 | S5M751-4-01 | ERCR-SS33-B000 | N/A | PDC 2W | HB0480760 | N/A | N/A | 2005.8 | BROKEN / BROKEN TO WARRANTY, EVAL & REPAIR | N/A | N/A | N/A | Performed incoming inspection. Connected unit to Yaskawa test equipment with test cables and golden test jumpers. Connect the key switch parts. It started normally when power was turned on. Checked the solenoid valve. However, SOL A and B did not work properly. Swapped out the CTU board with a test CTU board and the Solenoid valves A and B is operate normally. Failure conclusion: Yaskawa is not sure what the customer's complaint is because it is not specific. Solenoid valve did not work properly. Once the CTU board was swapped with a test one and the unit ran without any further issues or failures. | Replace CTU Board for Solenoid Valves
450054594 | S47008-2-02 | ERCR-NS01-B004-E1 | A | Atn | HB1480270 | 0190-45353 | 1 | 2014.5 | SERVO ON FAIL (Error code 1A08) | A08 | A09 | N/A | Performed incoming inspection. Connected unit to Yaskawa test equipment with test cables and golden test jumpers. Powered up unit and front LED displayed “A08” indicating a DI/DO 24V power supply Off error. "A 08" (DI / DO 24 V power off error) and "09" (External 24 V power supply off error) are displayed on the error history screen. Back up the controller internal data. We checked the CPS power supply, but it is normal. When the NIF board and the NIO board were removed, the base board has burned mark. | Replace Base Unit Board
450055231 | S66L39-2-04 | ERCR-NS01-B004-E1 | A | Varian | HB1480273 | E2300872 | N/A | 2017.3 | W' CONTROLLER ASSY,NXC100,ROHS,SEMISTAR- | No Display | N/A | N/A | Performed incoming inspection. Connected unit to Yaskawa test equipment with test cables and golden test jumpers. Even if the power is turned on, nothing is displayed on the front LED. We checked the firmware. The firmware was firmware of M201+ robot (before remake).Installed the M201+ robot's golden V4.00 firmware. Began 1000 cycle motion functionality test. Unit completed 1000 cycles without error. Failure conclusion: Yaskawa is not sure what the customer's complaint is because it is not specific. Since the front LED is not displayed,We confirmed the firmware. Firmware did not match hardware. When M201+ robot Golden V4.00 firmware was installed into the controller, the unit ran without any further issues or failures. | Download Correct V4.00 for VIISTA 5WVACEE(ANC0014A) Firmware
450055275 | S77274-5-05 | XU-CN1170A | N/A | AT-REV2 | HB0480594 | 0190-23873 | 1 | 2008.4 | INSPECT & REPAIR ROW Repair under Warranty (ROWR) | Com Error | N/A | N/A | Performed incoming inspection. Connected unit to Yaskawa test equipment with test cables and golden test jumpers. Turning on the power, the controller starts normally. Began 1000 cycle motion functionality test. However, a communication error of the host program occurs immediately after startup, and it has reproducibility. Swapped out the CPU board and eliminated the communication error. Began 1000 cycle test agein. Unit completed 1000 cycles without error. Failure conclusion: Yaskawa is not sure what the customer's complaint is because it is not specific. We got the communication error and traced it to a bad CPU board on the unit. When CPU board a swapped, the controller starts normally. Recommend scrap due to extensive damage to the unit and age. | Replace CPU Board
450055429 | S47188-2-01 | ERCR-NS01-B004-E1 | A | ATn | HB1480270 | 0190-45353 | 1 | 2014.11 | non functional | N/A | N/A | N/A | Performed incoming inspection. Connected unit to Yaskawa test equipment with test cables and golden test jumpers. Powered up unit and front LED displayed “4C2” indicating a "Phase Late Detection 1" Error. It was completed normally after magnet detect operation. "4C2" is an error due to TRACK unit mismatch of the test equipment. This error is normally. Began 1000 cycle motion functionality test. Unit completed 1000 cycles without error. Failure conclusion: Yaskawa is not sure what the customer's complaint is because it is not specific. Customer's complaint was not reproduced by 1000 cycle operation function test. | No Problem Found
450055659 | S3M284-6-02 | XU-BCD2081D | N/A | AT-REV2 | HB1480205 | 0190-14741 | 2 | 2003.11 | CUOA001FI suffer robot cannot home issue | 4E | 5 | N/A | Performed incoming inspection. The terminal block (PE) is damaged, and the acrylic cover is missing. Also, the front panel is bent inward. Connected unit to Yaskawa test equipment with test cables and golden test jumpers. Turning on the power, "4E"(Net work channel not connected), "05"(Unable to Execute) are displayed on TP error history screen. Swapped out the T1 (Timer relay) eliminated all errors. Failure conclusion: The cause of "robot cannot home issue" is judged as T1 (timer relay) failure. We detected "4E", "05" errors and tracked that T1 (timer relay) is failure. When T1 (Timer relay) are swapped, the controller starts normally. | Replace Timer Relay (T1)
450088717 | S5M811-4-02 | ERCR-SS33-B000 | N/A | PDC 2W | HB0480760 | N/A | N/A | 2005.9 | controller is not stable | N/A | N/A | N/A | Performed incoming inspection. Connected unit to Yaskawa test equipment with test cables and golden test jumpers. Connect the key switch parts. It started normally when power was turned on. Began 1000 cycle motion functionality test. Unit completed 1000 cycles without error. Failure conclusion: Could not reproduce customer problem statement. Mode switch damage and bent key appear to be the result of shipping damage due to poor packaging. | No Problem Found
450055912 | S37184-2-03 | ERCR-NS01-B004-E1 | A | ATn | HB1480270 | 0190-45353 | 1 | 2013.11 | PLEASE EVAL & REPAIR | No Display | N/A | N/A | Performed incoming inspection. Connected unit to Yaskawa test equipment with test cables and golden test jumpers. Even if the power is turned on, nothing is displayed on the front LED. After replacing the CPU board, the controller started normally. Began 1000 cycle motion functionality test. Unit completed 1000 cycles without error. Failure conclusion: Yaskawa is not sure what the customer's complaint is because it is not specific. The phenomenon that the front LED is not displayed was solved by replacing the CPU board. | Replace CPU Board
450055987 | S66M50-2-01 | XU-CN1170A | N/A | AT-REV2 | HB1480203 | 0190-47337 | 2 | 2017.6 | EVAL & REPAIR | N/A | N/A | N/A | Performed incoming inspection. Smudges, stain and scratches can be seen on surfaces of the unit. Connected unit to Yaskawa test equipment with test cables and golden test jumpers. Powered up unit and started normally. Began cycle motion functionality test. Unit completed 5000 cycles without error. Failure conclusion: The customer's problem statement is not specific therefore it could not be reproduced. | No Problem Found
450056233 | S57099-2-01 | ERCR-NS01-B004-E1 | A | ATn | HB1480270 | 0190-45353 | 1 | 2015.7 | Alarm code 29A | 29A | N/A | N/A | Unit passed ground check. Unit battery measures good at 3.671V. Powered on unit on the ATN tester. Duplicated customer's complaint of alarm 29A. The unit displays 29A on power up. Backed up the entire customer's data. Powered off, and replaced the servo board. Unit still displays 29A on power up. Replaced the Axis board and powered on, still same error. The standard position for X axis seems out of the ordinary with all the axis values being as follows: R = 1583, X = -2147473770, Z = -68958, T = 40. Changed all the standard positions to the Yaskawa test standard positions and the error cleared. Performed Jog on all axis, set to 0 position, and then ran the host program. unit completed 1001 cycles without any error. Failure Conclusion: Yaskawa has determined that the standard positions were set wrong causing the 29A error. Once the correct standard positions were inputted, the unit ran without any errors. | Enter Correct Standard Positions
450056235 | S67340-2-02 | ERCR-NS01-B004-E1 | A | ATn | HB1480270 | 0190-45353 | 2 | 2017.1 | install tool aligner fault issue | 110 | N/A | N/A | Unit battery checks good at 3.6V. Checked unit for ground and performed visual inspection. Backed up the CF card files to the product records folder. Proceeded to power on. The unit shows 1.4C2 error on power up. Set the Magnet phase and the error cleared. Checked all the track, Robot, and the pre-aligner sensors. Set standard positions and engaged servo. Jogged all the Robot axis at High and Low speeds. Changed to pre-aligner mode and engaged servo. Unit errors out on 2.110. Swapped out one of the Servo Boards but still same error. Swapped out the P/A Board and the error cleared. proceeded to jogging the pre-aligner. Tested unit for continuous Cycle Test. Unit ran 1001 Cycles with No further problems. Failure Conclusion: The unit failure was caused by the bad P/A board. Once the board was replaced, the unit ran without any issues. The unit also has severe physical damage that Yaskawa believes was caused by insufficient packaging. | Replace P/A Board
450056253 | S570408-2-02 | ERCR-NS01-B004-E1 | A | Varian | HB1480273 | E2300872 | N/A | 2016.3 | Date code, 2016.3., A400 - return to supplier for repair/recover as a W part. | No Display | N/A | N/A | Unit passed the battery and the ground checks. Proceeded to power on with the Varian tester. The unit does not boot up. The Controller LED display is blank and the TP is stuck at the boot screen menu. Swapped out the CF Card with the Golden test CF Card and powered on. The unit powered on normally and the Controller LED now indicates 1.000. Customer standard positions for the axis are S = 13049, R1 = -101273, R2 = 123142, Z = -1184036, T = -752597. Re-recored the standard positions. Jogged all axis and Ran with the Yaskawa Host program. Unit completed 1001 Continuous cycles with no problems. Failure Conclusion: Yaskawa has determined that the failure was caused by the data on the CF card being corrupt. Once the standard Varian version 4.00 files were loaded on the CF card, the unit ran without any further issues. | Download Correct V4.00 for VIISTA 5WVACEE(ANC0014A) Firmware
450056291 | S3M282-6-01 | XU-CN1170A | N/A | AT-REV2 | HB1480205 | 0190-14741 | 2 | 2003.10 | Please eval and repair | 4E | N/A | N/A | Performed incoming visual inspection. Connected unit to ATr2 test stand. Unit powered on with 4E error. Replaced the timer relay, and the error cleared. Set standard positions on the unit and ran with YAI host program. Unit errored out on 4E again, during run. Swapped out the Servo X-axis board. The error cleared. Proceeded to run with the host program, the unit ran 1001 cycles without any error. Failure conclusion: Yaskawa has determined the Servo Board to be causing the problem (4E error). After the Servo board was replaced , the unit ran without any errors. | Replace Servo X-Axis Board
450056382 | S74505-2-01 | ERCR-NS01-B004-E1 | A | Varian | HB1480273 | E2300872 | N/A | 2017.2 | Controller failed error : F.F61 | F61 | EES | BEC | Unit passed visual, ground, and the battery check. Battery measures 3.668V. Proceeded to power on and got F.F61 error. This error duplicates customer's failure description of F.F61 error. Downloaded controller memory thru NXC100S Maintenance tool and cycled power. Unit now shows F.EES error on Controller display. Installed 4.0V firmware and parameters, unit now shows 1.BEC error. Moved the robot from the Hard stop position and cleared the error. Unit now shows 1.000 on display indicating normal operation. Original standard positions are 0s. Entered standard positions form the tester and jogged all axis. Unit moves with no issues. Failure Conclusion: Yaskawa has determined that the firmware had gone corrupt. Once the firmware and parameters were loaded, the unit powered on and functioned normally. | Download Correct V4.00 for VIISTA 5WVACEE(ANC0014A) Firmware
450056659 | S47329-2-04 | ERCR-NS01-B004-E1 | A | ATn | HB1480270 | 0190-45353 | 2 | 2015.4 | FI ROBOT CONTROLLER BROKEN | 4C2 | N/A | N/A | Unit battery checks good. Backed up all the CF data in the Product Records folder. Powered on unit on the ATN tester. The External fan is making loud noises. Got 4C2 alarm on power up. Recorded customer's standard positions (R = -592, X=-188474, Z= -88664, T = 4671). Re-recorded new standard positions and cycled power. Set magnet phase detection for the Track axis. The 4C2 alarm cleared. Proceed to run the unit with the NXC100s Host program. Unit completed 1001 cycles without any errors. Failure Conclusion: There is no failure information provided. Yaskawa could not duplicate any failure. Once the new standard positions were set and the Magnet phase detection parameter set, the unit ran 1001 continuous cycles without any errors. | Set Magnet Phase Detection, No Problem Found
450056660 | S47350-2-01 | ERCR-NS01-B004-E1 | A | ATn | HB1480270 | 0190-45353 | 2 | 2015.5 | N/A | A44 | 4C2 | N/A | Performed visual inspection, Ground check, and the battery check (3.678V). Backed up customers CF Card files. Powered on unit and got an A44 error on power up. One of the internal Fans is not working. Replaced the internal Fan and now the unit shows a 4C2 error. Set Magnet detection for T phase and the error cleared. Re-recorded all standard positions and jogged all axis (customer standard positions are R= -4352, X= -50155, Z=-50155, T= 20952). Ran unit with the ATN host program. Unit completed 1001 cycles without any error. Failure Conclusion: There is no failure information provided. Yaskawa has determined that the failure to the unit was caused by the failure of the internal cooling fan. Once the Fan was replaced and the standard positions set, the unit ran without any errors. | Replace Fan #2
450057206 | S32178-2-01 | ERCR-NS01-B004-E1 | N/A | PDC | HB0480600 | 0190-34911 | 2 | 2013.10 | Troubleshooting need as req. by TPS/ACTS | N/A | N/A | N/A | The controller was received in good shape with minor cosmetic issues. Performed battery check and visual inspections. Copied CF card files. The controller was connected to a known good robot system and power supply for evaluation. Loaded Yaskawa test system's standard positions and jogged all axis to their full range of motion at slow and high speeds. Performed home position function. Verified sensors of PA and RB. Ran unit with the Host program. Unit completed 3500 cycles range of motion and wafer alignments without any error. Failure Conclusion: Yaskawa could not find any issue with the unit. This is a non-warranty as no functional problem could be found. | No Problem Found
450057495 | S74505-2-02 | ERCR-NS01-B004-E1 | A | Varian | HB1480273 | E2300872 | N/A | 2017.6 | FDO, field reports "Firmware lost <(>&<)> unable to initialize" S/N S74505-2-02 manufactured in6/2017. Return to supplier for test and recertification as an E23000872W. | No Display | N/A | N/A | Performed visual inspection and battery check. Backed up all the CF Card data to the Product Records folder. Powered on unit and the controller display is blank during boot up. The firmware files on the card are different from the standard Varian software (V4.0). Loaded correct files on the card and powered on, unit booted up normally showing no errors on display. Backed up the CMOS data to Product Records folder. Re-recorded standard positions. Jogged and Homed the Robot. Ran with NXC100s Host program. Unit ran for 1000 Continuous Cycles without any error. Failure Conclusion: Yaskawa duplicated customer's complaint of the firmware lost. Yaskawa believes the failure was caused by the incorrect software files on the CF Card. Once the proper files were loaded onto the card, the unit ran without any further issues. This is not a warranty failure. Warranty will be denied. | Download Correct V4.00 for VIISTA 5WVACEE(ANC0014A) Firmware
450057497 | S74673-2-02 | ERCR-NS01-B004-E1 | A | ATn | HB1480270 | 0190-45353 | 3 | 2017.8 | Aligner didn't pickup/grip the wafer | 4C2 | No I/O Status Change | N/A | The controller was received in good shape with minor cosmetic issues. Performed battery check and visual inspections. Copied CF card files. The controller was connected to a known good robot system and power supply for evaluation. Powered on unit and got a 4C2 error. Performed magnetic pole detect function to calibrate controller and track, then the error was cleared. Loaded Yaskawa test system's standard positions and jogged all axis to their full range of motion at slow and high speeds. Performed home position function. Ran unit with the Host program. Unit completed 5000 cycles range of motion without any error. Attempted to "HOLD" a wafer on the PA via TP operation. The PA solenoid clicked on and off immediately. The sensor did not change status indicating a wafer was present even though one was on the chuck. The I/O board (NIO) and Safety board (NIF) assembly was replaced with a golden set and the issue was not repeated. The customer's NIF board was reinstalled with the golden NIO board and no issue was seen. The unit completed 3500 alignment operations of the PA without error and 5000 range of motion operations without error. Once the customer's NIO board was installed in a Golden test controller, the symptom was reproduced, indicating the customer's NIO board caused the issue. Failure Conclusion: Yaskawa was able to reproduce the customer’s complaint of "Aligner not picking up or gripping the wafer." The NIO board appears to be the cause of the issue. Once the NIO board was replaced, the unit functioned normally. | Replace NIO board
450057577 | S66M34-2-01 | ERCR-NS01-B004-E1 | A | ATn | HB1480270 | 0190-45353 | 3 | 2017.5 | No failure information provided | 4C2 | N/A | N/A | Performed visual and battery check. Backed up all CF Data to the Product Records folder. Powered on and got a 4C2 error on the display. Backed up all CMOS data to the Product Records folder. Set magnet phase detection for the T axis and the error cleared. Recorded customer's standard positions as R= -4997, X = -178324, Z = 94084, T = 11036. Re-recorded new standard positions and ran the unit with the Host Program. Unit runs slow even at high speeds. Re-loaded the firmware on the unit, set standard positions, and ran with the Host program again. Unit completed 1000 cycles without any errors. Failure Conclusion: No failure information is provided. The Robot was running slow because of the parameter changes by the customer. Once the firmware was re-loaded, unit completed continuous cycles without any errors. The changes made to the parameters are not covered by warranty. Warranty will be denied. | Set Magnet Phase Detection, No Problem Found
450057595 | S66K06-2-01 | ERCR-NS01-B004-E1 | A | ATn | HB1480270 | 0190-45353 | 3 | 2017.1 | No failure information provided | 4C2 | N/A | N/A | Performed visual checks, corrected the battery position, and inserted a golden test CF Card with ATN version 3.0 files. Unit powered on with 4C2 error. Set magnet pole detection for T axis and the error cleared. Set Standard positions, jogged robot, and ran with the Host Program. Unit completed 1000 continuous cycles without any issues. Failure Conclusion: Yaskawa could not produce any failure other than the fact that the CF Card was missing and the battery had been flipped upside down. Once the files were loaded on a test CF Card, the unit ran without any issues. Yaskawa cannot give warranty on missing components. Warranty will be denied. | Set Magnet Phase Detection, No Problem Found
450057693 | S74645-2-01 | ERCR-NS01-B004-E1 | A | ATn | HB1480270 | 0190-45353 | 3 | 2017.7 | Used part for troubleshooting, no defect | 4C2 | N/A | N/A | Performed visual inspection. Performed cosmetics inspection. Inspected battery and fuses. Connected to the ATN tester. Noted error 4C2 on power up. Set magnetic pole detection for the T axis and the error cleared. Checked customer's standard positions and noted they were already set to zero. Changed standard positions to ATN test stand settings. Jogged each axis in turn. Ran AMAT Host program. Completed 1000 cycles without any errors. Failure Conclusion: Customer's complaint of no defect is invalid. The unit has substantial cosmetic damage. Warranty will be denied to physical damage on the unit. | Set Magnet Phase Detection, No Problem Found
450057755 | S66M49-2-03 | ERCR-NS01-B004-E1 | A | ATn | HB1480270 | 0190-45353 | 3 | 2017.5 | SN#S66M49-2-03 Could not reach/Hold set point | 4C2 | N/A | N/A | Performed visual check. The unit battery is turned upside down. Battery voltage is good. Unit displayed 4C2 error on power up. Set magnet pole detection for the T axis and the error cleared. Customer's standard positions are set as follows, R = 4543, X = -194287, Z = 111675, T = 50353. Entered the new standard positions on the Controller and jogged the Robot. Duplicated customer's complaint of the unit not Holding at a set point. Unit jogged to stop about a second later, after the stop command was given. Loaded standard ATN Firmware 3.0, loaded standard position and jogged unit again. Unit now stops when commanded. Ran unit with Host program. Unit completed 1000 cycles without any issues. Failure Conclusion: Upon receipt, the unit had 3.02 firmware installed. ATN standard Yaskawa software is 3.0. Yaskawa believes that the firmware that the unit was received with is a customer modified version and various changes in configuration had affected the performance of the unit. Once the standard firmware was loaded, the unit ran without any further problems. The failure on this unit was caused by the changes made to the unit by the customer. Warranty will be denied. | Set Magnet Phase Detection, Download V3.00 ATN Firmware
450057869 | S67455-2-01 | ERCR-NS01-B004-E1 | A | PDC | HB1480375 | 0190-C1730 | A | 2016.12 | "PN# 0190-C1730 (HB1480375) REWORKED TO PN# 0190-D2371 (HB1480500)." | N/A | N/A | N/A | Performed visual inspection. Performed cosmetics inspection. Inspected battery and fuses. Connected to the ATN tester. Recorded customer's parameters to backup folder. Unit configured to new part requirements, including firmware installation. Changed standard positions to ATN test stand settings. Jogged all axis' to their limits and tested all sensors. Ran system for 3500 cycles without error. Failure Conclusion: The unit was configure per the request and tested for proper operation. | Convert Unit to HB1480500
450057885 | S66H44-2-01 | ERCR-NS01-B004-E1 | A | ATn | HB1480270 | 0190-45353 | 3 | 2017.6 | PLEASE EVAL & REPAIR | 4C2 | N/A | N/A | Performed visual inspection. Performed cosmetics inspection. Inspected battery and fuses. Connected to the ATN tester. 4C2 error occurred at power up. Performed magnetic pole detection function for the T axis and the error cleared. Recorded customer's parameters to backup folder. Checked customer's standard positions and noted they were set to zero. Changed standard positions to ATN test stand settings. Jogged each axis to their limits in turn. Performed wafer alignment without issue. Verified all sensors. Entered all positions of the test frame including PA for handling wafers. Ran Host program. Robot system completed 5000 wafer handling cycles and alignments without any errors. Failure Conclusion: Yaskawa could not duplicate customer’s complaint because there is no failure information provided. However, the controller had been tampered with as evidence of missing and damaged screws on the enclosure. The cosmetic issues and missing extras were the only issues found. This is a non-warranty as there was no functional problem found. | Set Magnet Phase Detection, No Problem Found
450057902 | S74921-2-01 | ERCR-NS01-B004-E1 | A | PDC | HB1480375 | 0190-C1730 | A | 2017.10 | "PN# 0190-C1730 (HB1480375) REWORKED TO PN# 0190-D2371 (HB1480500)." | N/A | N/A | N/A | Performed visual inspection. Performed cosmetics inspection. Inspected battery and fuses. Connected to the ATN tester. Recorded customer's parameters to backup folder. Unit configured to new part requirements, including firmware installation. Changed standard positions to ATN test stand settings. Jogged all axis' to their limits and tested all sensors. Ran system for 3500 cycles without error. Failure Conclusion: The unit was configure per the request and tested for proper operation. | Convert Unit to HB1480500
450058105 | S74632-2-01 | ERCR-NS01-B004-E1 | A | ATn | HB1480270 | 0190-45353 | 3 | 2017.7 | DRIVER ERROR | 4C2 | N/A | N/A | Performed visual inspection. Performed cosmetics inspection. Inspected battery and fuses. Connected to the ATN tester. 4C2 error occurred at power up. Performed magnetic pole detection function for the T axis and the error cleared. Recorded customer's parameters to backup folder. Checked customer's standard positions and noted they were set to zero. Changed standard positions to ATN test stand settings. Jogged each axis to their limits in turn. Performed wafer alignment without issue. Verified all sensors. Entered all positions of the test frame including PA for handling wafers. Ran Host program. Robot system completed 5000 wafer handling cycles and alignments without any errors. Failure Conclusion: Yaskawa could not duplicate customer’s complaint of "Driver Error". This is a non-warranty as no functional problem could be found. | Set Magnet Phase Detection, No Problem Found
450085480 | S47287-2-01 | ERCR-NS01-B004-E1 | A | ATn | HB1480270 | 0190-45353 | 1 | 2015.3 | Run Production transfer wafer error, can't transfer wafer | 5C2 | A10 | N/A | Performed incoming inspection. Powered up unit and front LED displayed “5C2” indicating a "Phase Late Detection 1" Error. It was completed normally after magnet detect operation. "5C2" is an error due to TRACK unit mismatch of the test equipment. This error is normal. Re-recorded new standard positions and ran the unit with the Host Program. Unit runs slow even at high speeds. It was a mismatch with the initial value because the parameter of the unit was changed. Re-loaded the firmware on the unit, set standard positions, and ran with the Host program again. The unit completed 5000 cycles of all axis motion (Robot, Track) without any error. Began 5000 cycle wafer alignment motion of Pre-Aligner, Unit completed 5000 cycles without error. Failure Conclusion: The customer's problem statement is not specific therefore it could not be reproduced. The Robot was running slow because of the parameter changes by the customer. When reloading the firmware on the unit it returned to normal speed. Unit completed 5000 cycles without error. | No Problem Found
450058621 | S67403-2-02 | ERCR-NS01-B004-E1 | A | ATn | HB1480270 | 0190-45353 | 2 | 2017.1 | No failure information provided. | 4C2 | 50 | 706 | Performed visual inspection. Performed cosmetics inspection. Inspected battery and fuses. Connected to the ATN tester. 4C2 error occurred at power up. Performed magnetic pole detection function for the T axis and the error cleared. Recorded customer's parameters to backup folder. Changed standard positions to ATN test stand settings. Observed E1F - E4F errors in CMOS history, signifying "Servo control board response timeout". Once servos were engaged, numerous errors generated; 050, 706, E1F, E2F, E3F, E4F; signifying "unit was in motion", "System error happened at servo control board", and as above. It was noted that the PA error history 110, Swapped out the AXC board (Axis control) for a know good, but got same error. Replaced original AXC board and swapped out AMP1 board with same results. Replaced original AMP1 board and swapped out AMP2 board. The errors did not return. Jogged each axis to their limits in turn. Robot system completed 5000 wafer handling cycles and alignments without any error. The problem AMP2 board was installed into a golden unit and returned the same errors. Failure Conclusion: No failure information is provided. The errors were due to a bad AMP2 board and so needs to be replaced. | Replace Servo Amplifier #2 Board
450058684 | S47300-2-02 | XU-CN1112A | N/A | BTV | HB1480204 | 0190-47539 | 2 | 2015.8 | we cannot connect to controller itself , no RS232 | FA | N/A | N/A | Performed incoming inspection. Smudges, stain and scratches can be seen on surfaces of the unit. Deformation is seen on the front panel, and a dent can also be seen on the top panel. Connected unit to Yaskawa test equipment with test cables and golden test jumpers. Turning on the power, "FA"(System Error 8) are displayed on 7 segment display. "FA" error due to power ON / OFF was reproducible. We uploaded the firmware using the "System UpDownload" application. As a result, it was AT-REV2 Ver 4.24. After Download BTV formware(version; V6.04), it started normally. Began 3500 cycle motion functionality test. Unit completed 3500 cycles without error. YASKAWA could not confirm the customer's symptom "we can not connect to controller itself, no RS232". However, We confirmed that "FA" System Error 8. The cause of "FA" error was Download of AT-REV 2 firmware (Ver 4.24). The AT-REV2 firmware is used by the AT-REV2 controller(Type: XU-CN1170A). The AT-REV 2 firmware can not be used for the returned item controller(Type: XU-CN1112A). | Download V6.04 BTV Firmware
450058772 | S57199-2-01 | XU-CN1112A | N/A | BTV | HB1480204 | 0190-47539 | 2 | 2015.11 | DOA | No Communication | N/A | N/A | Performed visual inspection. Connected to the test fixture. No error occurred at power up, however, no standard positions were noted via the teach pendant. We sent backup command of parameter and position data with tool (System UpDownload), but unit did not communicate. Verified internal connections were good. After replacing the CPU board, communicated normally. Began 3500 cycle motion functionality test. Unit completed 3500 cycles without error. Failure Conclusion: Yaskawa was able to power unit up, but it did not communicate with the host due to a bad CPU board. | Replace CPU Board
450058828 | S37122-2-04 | ERCR-NS01-B004-E1 | N/A | PDC | HB0480600 | 0190-34911 | 2 | 2013.9 | "FI ROBOT CAN'T HOME" | 4C2 | 706 | E1F | Performed visual inspection. Performed cosmetics inspection. Inspected battery and fuses. Connected to the ATN tester. 4C2 error occurred at power up. Performed magnetic pole detection function for the T axis and the error cleared. Recorded customer's parameters to backup folder. Changed standard positions to ATN test stand settings. Observed E1F - E4F errors in CMOS history, signifying "Servo control board response timeout". Once servos were engaged, numerous errors generated; 706, E1F, E2F, E3F, E4F; signifying "System error happened at servo control board", and as above. Swapped out the AXC board (Axis control) for a know good, but got same error. Replaced original AXC board and swapped out AMP2 board. The errors did not return. Jogged each axis to their limits in turn, including the PA. Verified system sensors. Robot system completed 3500 wafer handling cycles and alignments without any error. Failure Conclusion: The failure information provided is somewhat vague, but the system did not function. The errors were due to a bad AMP2 board and so needs to be replaced. | Replace Servo Amplifier #2 Board
450058875 | S07036-1-06 | ERCR-NS01-B004 | A | Varian | HB1480114 | E2300723 | N/A | 2010.6 | Problem reported is ‘ error code a44hex cooling fan is bad – noisy ‘Unit also has a bent handle . | A44 | N/A | N/A | Performed visual inspection. Performed cosmetics inspection. Inspected battery and fuses. Connected to the test fixture. A44 error occurred at power up signafying a bad fan. Recorded CF card data to backup folder. Noted the axis board, AXC board, was old revision (D1) and must be ungraded (D3). This will be done under warranty. Changed standard positions to test stand settings. Jogged each axis to their limits in turn and verified I/O sensors. Ran Host program. Robot and track system completed 3500 cycles without any errors. Failure Conclusion: Yaskawa noted the same issues as the customer; bad, noisey cooling fan. While AXC upgrade will be performed under warranty, other work (missing ship extras, bent handle, etc.) are non-warranty repair. | Replace Fan #2 and Upgrade AXC Board
450058876 | S27298-2-01 | ERCR-NS01-B004-E1 | N/A | PDC | HB0480600 | 0190-34911 | 2 | 2013.4 | None | 4C2 | N/A | N/A | Performed visual inspection. Performed cosmetics inspection. Inspected battery and fuses. Connected to the ATN tester. Returned a 4C2 error at power up (Phase Late Detection 1), a normal occurrence which signifies that a "Set MagnetPhase" function must be performed. Noted that standard positions were set to zero. Firmware version was 1.19 and must be upgraded to latest version; 1.24. Once firmware was upgraded, standard positions for Yaskawa's test stand, including PA, were entered. Performed "Set MagnetPhase" function and cleared error. Tested all sensors were good. Jogged all axis to their limits. Ran Host program. Robot system completed 3500 wafer handling cycles and alignments without any errors. Failure Conclusion: Yaskawa could not find any issues, beyond the cosmetic. This is a non-warranty as there was no functional problem found. | Set Magnet Phase Detection, No Problem Found
450059005 | S77065-2-01 | ERCR-NS01-B004-E1 | A | ATn | HB1480270 | 0190-45353 | 3 | 2017.12 | Robot failed standard position ( Calibration test : Abnormal movement &amp; unable homing ) - Error code 204 ( teach pendant) | 4C2 | N/A | N/A | Performed incoming inspection. Connected unit to Yaskawa test equipment with test cables and golden test jumpers. Powered up unit and front LED displayed “4C2” indicating a "Phase Late Detection 1" Error. It was completed normally after magnet detect operation. "4C2" is an error due to TRACK unit mismatch of the test equipment. This error is normally. Checked the error history of controller. But "204" Parameter Setting Error(SERVOPACK) was not recorded. External driver (SERVOPACK) is not used in ATN system. Usually "204" error does not occur. Checked the parameter setting value of the standard position. The setting values of the manipulator matched, but the setting value of the Track unit was "0" and did not match the set value (5090) of the standard position label. Set the standard position and start the 3500 cycle motion functionality test. Unit completed 3500 cycles without error. Failure conclusion: Could not reproduce customer’s failure statement of 204 error and could not see record of failure in the error history. No track standard position value indicates the customer did not complete setup of the system. YAI concludes no problem found. | Set Magnet Phase Detection, No Problem Found
450059072 | S77186-2-01 | ERCR-NS01-B004-E1 | A | Rudolph | HB1480273 | 741313 | N/A | 2018.2 | We're seeing this error code F.F61 on one of our controller during initial power up" | Floating "d" | N/A | N/A | Performed incoming inspection. Connected unit to Yaskawa test equipment with test cables and golden test jumpers. Turning on the power, the LED display horizontally scrolled "d" to the screen. Confirmed that the CMOS data was broken. Initialized by request format. Re-turning on the power, rebooted normally. When checking the firmware with the teaching pendant, only unit 1 (Dual Yaw) is displayed and the pre-aligner is not displayed on unit 2. We Installed YASKAWA standard firmware (V4.00). Began cycle motion functionality test. Unit completed 3500 cycles without error. Failure conclusion: We confirmed the symptoms of the customer. It is caused by broken C-MOS data. | Download V4.00 Golden Paramters
450059149 | S77295-2-03 | ERCR-NS01-B004-E1 | A | ATn | HB1480270 | 0190-45353 | 3 | 2018.3 | Robot having Cosmetic issue where the top cover dented due to washer missing which lead the screw touching the cover | 4C2 | N/A | N/A | Performed incoming inspection. Connected unit to Yaskawa test equipment with test cables and golden test jumpers. Powered up unit and front LED displayed “4C2” indicating a "Phase Late Detection 1" Error. It was completed normally after magnet detect operation. "4C2" is an error due to TRACK unit mismatch of the test equipment. This error is normally. Set the standard position and start the 3500 cycle motion functionality test. Unit completed 3500 cycles without error. Failure conclusion: YAI concludes no problem found. | Set Magnet Phase Detection, No Problem Found
450059197 | S77014-2-01 | ERCR-NS01-B004-E1 | A | ATn | HB1480270 | 0190-45353 | 3 | 2017.11 | "Yaskawa robot is not initialized, error code is 1AF1 / 2AF1. This Yaskawa error code is servopack is d" | 4C2 | N/A | N/A | Performed visual inspection. Performed cosmetics inspection. Inspected battery and fuses. Connected to the ATN tester. 4C2 error occurred at power up. Performed magnetic pole detection function for the T axis and the error cleared. Recorded customer's parameters to backup folder. Checked customer's standard positions and noted they were set to zero. Changed standard positions to ATN test stand settings. Jogged each axis to their limits in turn. Performed wafer alignment without issue. Verified all sensors. Entered all positions of the test frame including PA for handling wafers. Ran Host program. Robot system completed 5000 wafer handling cycles and alignments without any errors. Failure Conclusion: Yaskawa could not duplicate customer’s complaint of "AF1 error code". AF1 error is described in the Error Code Table for NXC100S as "Safety circuit defect 1", "An error occurred due to welding of the PPESP relay". This is a non-warranty as no functional problem could be found. | Set Magnet Phase Detection, No Problem Found
450059271 | S77108-2-05 | ERCR-NS01-B004-E1 | A | Varian | HB1480273 | E2300872 | N/A | 2018.1 | FAILED DURING OPERATION “Buffer robot startup timeout error” | No Display | N/A | N/A | Performed visual inspection. Performed cosmetics inspection. Inspected battery and fuses. Display was blank on start up. Compared the Bootrom.sys file on the CF Card to the standard and found that the size of the file was consistent with the firmware compatible with pre-revision boards. The firmware required for revision units was installed and the unit booted up without issue. Standard positions for the test stand were entered. All sensors and I/O were verified. Ran the system for 3500 cycles using host program without error. Failure Conclusion: Yaskawa found incompatible firmware installed on unit. Once the correct firmware was installed and system reset to defaults, unit functioned normally. This is considered non-warranty as the problem was customer induced. | Download Correct V4.00 for VIISTA 5WVACEE(ANC0014A) Firmware
450059275 | S47202-2-01 | ERCR-NS01-B004-E1 | A | ATn | HB1480270 | 0190-45353 | 1 | 2014.12 | "DOA, 24v PD was dead. It appears to have been mishandled during shipping, i.e. bent handles." | 4C2 | N/A | N/A | Performed visual inspection. Performed cosmetics inspection. Inspected battery and fuses. Connected to the ATN tester. Returned a 4C2 error at power up (Phase Late Detection 1), a normal occurrence which signifies that a "Set MagnetPhase" function must be performed. Verified that the power supply LEDs were normal. Noted that standard positions were set to zero. Re-booted unit after removing Dummy connectors at x33 & x61. Errors returned (A08, A09, A10 - "DI/DO 24V power supply Off error", "External 24V power supply Off error", and "I/O emergency stop 1" respectfully) were consistent with those seen in CMOS history. Entered standard positions for Yaskawa's test stand, including PA. Performed "Set MagnetPhase" function and cleared error. Tested all sensors were good. Jogged all axis to their limits. Ran Host program. Robot system completed 3500 wafer handling cycles and alignments without any errors. Failure Conclusion: Yaskawa could not duplicate customer’s complaint of DOA. Testing and error history implied a situation consistent with bad/improper connections. Cosmetic issues and missing extras were the only issues found. This is a non-warranty as there was no functional problem found. | Set Magnet Phase Detection, No Problem Found
450059334 | S5M811-4-02 | ERCR-SS33-B000 | N/A | PDC 2W | HB0480760 | N/A | N/A | 2005.9 | N/A | N/A | N/A | N/A | N/A | N/A
450059351 | S57052-2-02 | XU-CN1170A | N/A | AT-REV2 | HB1480203 | 0190-47337 | 2 | 2015.9 | No failure information provided. | N/A | N/A | N/A | Performed visual inspection. No abnormal issues seen internally. Connected unit to test stand. No errors at power up. Recorded customer's parameters to backup folder. Noted that all standard positions were set to zero. Changed standard positions to test stand values. Moved all axis' to their limits in turn, including PA, with no errors. Verified all I/O sensors and emergency shut off functions. Reset controller parameters to default values and began cycling. Unit completed 3500 cycles of RB, Track, and PA without issue. Failure Conclusion: Yaskawa did not find any functional problem with this unit. Testing showed no errors. | No Problem Found
450059615 | S67001-2-04 | ERCR-NS01-B004-E1 | A | ATn | HB1480270 | 0190-45353 | 1 | 2016.6 | No display on controller | No Display | N/A | N/A | Performed incoming inspection. Connected unit to Yaskawa test equipment with test cables and golden test jumpers. Even if the power is turned on, no displayed on the front LED. We checked the firmware. The firmware was firmware of ATn robot (before remake). Installed the ATn robot's golden V3.00 firmware. Began 3500 cycle motion functionality test. Unit completed 3500 cycles without error. Failure conclusion: Yaskawa confirmed that the customer's symptom "No display on controller" will be reproduced. Since the front LED is no displayed, we confirmed the firmware. Firmware did not match hardware. When ATn+ robot Golden V3.00 firmware was installed into the controller, the unit ran without any further issues or failures. Because of the installation of wrong firmware (before remake), it becomes Non-Warranty Repair. | Download ATn+ robot Golden V3.00 firmware
450059620 | S27140-2-01 | ERCR-NS01-B004-E1 | N/A | PDC | HB0480600 | 0190-34911 | 2 | 2012.10 | None | N/A | N/A | N/A | Performed visual inspection. Performed cosmetics inspection. Inspected battery and fuses. Connected to the ATN tester. Recorded customer's parameters to backup folder. Changed standard positions to ATN test stand settings. The firmware was updated to current version (from 1.19 to 1.24). Jogged each axis to their limits in turn. Robot system completed 3500 cycles of all axis motion (Robot, Track), wafer handling cycles and alignments (PA) without any error. Failure Conclusion: No failure information is provided. No problem was found with the unit. Missing ship extras and labor due to shipping damage are not cover by warranty. | No Problem Found
450089651 | S27145-2-04 | ERCR-NS01-B004-E1 | N/A | PDC | HB0480600 | 0190-34911 | 2 | 2012.11 | None | N/A | N/A | N/A | Performed incoming inspection. Performed cosmetics inspection. Inspected battery and fuses. Connected to the ATN tester. Recorded customer's parameters to backup folder. Firmware was upgraded to current standard (from 1.19 to 1.24). Changed standard positions to ATN test stand settings. Jogged each axis to their limits in turn. Robot system completed 3500 cycles of all axis motion (Robot, Track), wafer handling cycles and alignments (PA) without any error. Failure conclusion: The customer's problem statement is not specific therefore it could not be reproduced. | No Problem Found
450059656 | S47300-2-03 | XU-CN1112A | N/A | BTV | HB1480204 | 0190-47539 | 2 | 2015.8 | can't build communication with FIC or laptop. | No Communication | N/A | N/A | Performed incoming inspection. Smudges, stain and scratches can be seen on surfaces of the unit. The front panel and the rear panel are bent inward. Especially the power lamp part of the front panel is bent greatly. Because corners of the rear panel and the bottom panel are damaged, it seems that it was damaged by the fall. Connected unit to Yaskawa test equipment with test cables and golden test jumpers. Turning on the power, "00"(Normal start-up) are displayed on 7 segment display. We sent backup command of parameter and position data with tool (System UpDownload), but we confirmed that time up error occurred and communication can not be done. After replacing the CPU board, communicated normally. Began 3500 cycle motion functionality test. Unit completed 3500 cycles without error. Failure conclusion: YASKAWA confirmed the customer's symptom "can not build communication with FIC or laptop". After replacing the CPU board, communication can be performed normally. | Replace CPU Board
450059848 | S66K06-2-01 | ERCR-NS01-B004-E1 | A | ATn | HB1480270 | 0190-45353 | 3 | 2017.1 | "Customer did not want the W part please retest" | N/A | N/A | N/A | Performed visual inspection. Performed battery inspection. Upon opening unit, noted that the markings on the screws did not line up indicating the boards had been tampered with. The boards in question were the CPU and I/O Safety boards assembly. For the CPU board, the markings on the bracket and the screw are of different colors and the word "TEST" is written on the bracket. The S/N of the CPU board was compared to the S/N the unit was originally shipped with which confirmed the boards had been changed. Backed up CF Card and connected unit to test frame. Noted standard positions were all zero and set them to ATN test stand settings. Jogged all axis to their limits and ran with Host program. Unit completed 5000 cycles without error. Failure Conclusion: Yaskawa could not produce any failure other than physical damage and the fact that the boards had been tampered with. The unit ran without any issues. | No Problem Found
450059957 | S27294-2-01 | ERCR-NS01-B004-E1 | A | ATn | HB1480270 | 0190-34911 | 2 | 2013.5 | N/A | N/A | N/A | N/A | N/A | N/A
450060009 | S37308-2C-01 | ERCR-NS01-B004-E1 | A | ATn | HB1480270 | 0190-45353 | 1 | 2014.3 | Modify to PN# 0190-D2371 | 4C2 | A08 | A09 | Performed incoming inspection. Connected unit to Yaskawa test equipment with Test cables and golden jumpers. Powered up unit. => Constant Squealing sound from cooling fan. (Fan(s) must be replaced). => Replaced the fan. => The following errors occurred. [4C2, A08, A09]. The cause of A08 and A09 errors is a short circuit in the Base Unit or Motherboard. Motherboard it has to be replaced. => Replaced the Motherboard => Powered up Unit => Turned on power, upon Reboot, front LED displayed 4C2 indicating (4C2 Error Phase late detection 1 occurred). This error is completely normal after magnet detect operation. Firmware; ATN V3.0 ⇒ PDC 3W golden firmware installation is required according to customer's request. Robot Jog operation, I/O Check ⇒ Normal. Began 3500 cycle motion functionality test. Unit completed 3500 cycles without error. Failure conclusion: Yaskawa was not able to reproduce and confirm the customer reported issue. Once the golden parameter set was loaded into the controller, the unit ran without any further issues or failures. | Replace Fan #2 and Base Unit Board
450060010 | S47008-2-02 | ERCR-NS01-B004-E1 | A | Atn | HB1480270 | 0190-45353 | 1 | 2014.5 | Modify to PN# 0190-D2371 | 4C2 | A08 | A09 | Performed incoming inspection. Connected unit to Yaskawa test equipment with Test cables and golden jumpers. Powered up unit. => The following errors occurred. [4C2, A08, A09]. The cause of A08 and A09 errors is a short circuit in the Base Unit or Motherboard. Motherboard it has to be replaced. => Replaced the Motherboard => Powered up Unit => Turned on power, upon Reboot, front LED displayed 4C2 indicating (4C2 Error Phase late detection 1 occurred). This error is completely normal after magnet detect operation. Firmware; ATN V3.0 ⇒ PDC 3W golden firmware installation is required according to customer's request. Robot Jog operation, I/O Check ⇒ Normal. Began 3500 cycle motion functionality test. Unit completed 3500 cycles without error. Failure conclusion: Yaskawa was not able to reproduce and confirm the customer reported issue. Once the golden parameter set was loaded into the controller, the unit ran without any further issues or failures. | Replace Base Unit Board
450060160 | S66M78-2-02 | ERCR-NS01-B004-E1 | A | Varian | HB1480273 | E2300872 | N/A | 2017.5 | "A400 return to supplier for repair/recover as a W part." | No Display | N/A | N/A | Performed visual inspection. Performed cosmetics inspection. Inspected battery and fuses. Connected to the ATN tester. Unit powered up with no display. Removed CF card and compared file sizes of firmware. Installed "request to format" file, but unit still had blank display. CF card was installed in a replacement CPU board and format completed successfully. A new CPU board was installed with original CF card and standard positions for the ATN test stand were entered. All axis' were jogged in turn and sensors verified. Ran AMAT Host program. Completed 3500 cycles without any errors. Failure Conclusion: It was determined that the CPU board was defective. This will be replaced under warranty. Labor and missing parts are non-warranty. | Replace CPU Board
450060168 | S47056-2-01 | ERCR-NS01-B004-E1 | A | ATn | HB1480270 | 0190-45353 | 1 | 2014.8 | Modify to PN# 0190-D2370 | 4C2 | N/A | N/A | Performed incoming inspection. Connected unit to Yaskawa test equipment with Test cables and golden jumpers. Powered up unit. => The following errors occurred. [ 4C2 ]. Upon Reboot, front LED displayed 4C2 indicating (4C2 Error Phase late detection 1 occurred). This error is completely normal after magnet detect operation. Firmware; ATN V3.0 ⇒ Robot Jog operation, I/O Check ⇒ Normal. Began 3500 cycle motion functionality test. Unit completed 3500 cycles without error. Failure conclusion: Yaskawa was not able to reproduce and confirm the customer reported issue. Once the golden parameter set was loaded into the controller, the unit ran without any further issues or failures. | Set Magnet Phase Detection, No Problem Found
450060294 | S13515-6-01 | XU-BCD2011C | N/A | N/A | UBCD201140 | 0190-07390 | A | 2002.2 | N/A | N/A | N/A | N/A | N/A | N/A
450060395 | S74948-2-01 | ERCR-NS01-B004-E1 | A | ATn | HB1480270 | 0190-45353 | 3 | 2017.11 | No power to controller. All fuses checked, still controller cannot turn on. | No Display | 4C2 | N/A | Performed incoming inspection. Connected unit to Yaskawa test equipment with test cables and golden test jumpers. Even if the power is turned on, no displayed on the front 7 segments LED. Connected the CF card to the CF card reader for backup. But, can not read to CF data. Golden firmware (ATn V 3.00) was installed on the new CF card and reboot. Powered up unit and front LED displayed “4C2” indicating a "Phase Late Detection 1" Error. It was completed normally after magnet detect operation. "4C2" is an error due to TRACK unit mismatch of the test equipment. This error is normally. Set the standard position and start the 3500 cycle motion functionality test. Unit completed 3500 cycles without error. Failure conclusion: Confirmed the customer's symptom "No power to controller. All fuses checked, still controller can not turn on." The symptom that the front 7 segments LED is not displayed was solved by replacing the CF card(Including firmware). | Download V3.00 Atn Golden Paramters
450060512 | S07098-2-05 | XU-CN1170A | N/A | AT-REV2 | HB0480594 | 0190-23873 | 1 | 2010.9 | None | No Communication | N/A | N/A | Performed visual inspection. Performed cosmetics inspection. Connected unit to test equipment. Powered up unit with no errors. Changed standard positions to test stand settings. Jogged each axis in turn. Attempted to connect to Host program, but unit did not communicate. Replaced the CPU board with one from Yaskawa test equipment and unit communicated normally. Began cycle motion functionality test and completed 100 cycles without error. Failure Conclusion: No failure information is provided. The unit did not communicate with the host program due to a bad CPU board. Unfortunately, a replacement board is not available. Due to obsolete parts, this unit is recommended for scrap. | Replace CPU Board
450060579 | S74544-2-02 | ERCR-NS01-B004-E1 | A | ATn | HB1480270 | 0190-45353 | 3 | 2017.6 | No Failure Information Provided | EE0 | N/A | N/A | Performed incoming inspection. Connected unit to Yaskawa test equipment with test cables and golden test jumpers. Powered up unit and front LED displayed “EE0” indicating a "File Operation 0" Error. It was completed normally after battery was replaced and Standard Parameters were loaded. "EE0" is an error due to parameters not being loaded properly. This error is normally. Set the standard position and start the 3500 cycle motion functionality test. Unit completed 3500 cycles without error. Failure conclusion: Physical Damage, Battery Failure, and Broken Parameters. | Download V3.00 Atn Golden Paramters
450060707 | S77055-2-01 | ERCR-NS01-B004-E1 | A | ATn | HB1480270 | 0190-45353 | 3 | 2017.12 | Yaskawa Robot controller without display when powered up | No Display | 4C2 | N/A | Performed incoming inspection. Connected unit to Yaskawa test equipment with test cables and golden test jumpers. Even if the power is turned on, no displayed on the front 7 segments LED. Checked the data on the CF card. Old firmware (before remake) was installed. We checked the data on the CF card and confirmed that the old firmware (before remake) was saved. Golden firmware (ATn V 3.00) was installed on the CF card and reboot. Powered up unit and front LED displayed “4C2” indicating a "Phase Late Detection 1" Error. It was completed normally after magnet detect operation. "4C2" is an error due to TRACK unit mismatch of the test equipment. This error is normally. Set the standard position and start the 3500 cycle motion functionality test. Unit completed 3500 cycles without error. Failure conclusion: Confirmed the customer's symptom "Yaskawa Robot controller without display when powered up". The symptom that the front 7 segments LED is not displayed was solved by installing the Golden firmware (ATn V 3.00). It is Non-warranty because it caused the wrong firmware to be installed. | Download V3.00 Atn Golden Paramters
450061043 | S37448-2-03 | ERCR-NS01-B004-E1 | A | ATn | HB1480270 | 0190-45353 | 3 | 2014.4 | Bench test for functionality and repair as needed to "As New" | Floating "d" | 4C2 | N/A | Performed visual inspection. Performed cosmetics inspection. Inspected battery and fuses. Battery was dead, installed test Battery, Fuses were ok, Connected to the ATN tester. Powered up the controller. "d d d d d" error occured at power up. => Had to Re-Flash the firmware. => Reset the controller. 4C2 error occurred at power up. Performed magnetic pole detection function for the T axis and the error cleared. Recorded customer's parameters to backup folder. Checked customer's standard positions and noted they were set to zero. Changed standard positions to test stand settings. Jogged each axis to their limits in turn. Verified functionality of all limit sensors performed as designed between controller and manipulator. Performed wafer alignment without issue. Entered all positions of the test frame including PA for handling wafers. Ran Host program. Robot system completed 3500 wafer handling cycles and alignments without any errors. Failure Conclusion: Yaskawa could not duplicate customer’s complaint because there is no failure information provided. However, the controller had been tampered with as evidence of missing and damaged screws on the enclosure, cosmetic issues and missing extras were the only issues found. This is a non-warranty as there was no functional problem found. | Re-Flash Firmware
450061134 | S85505-2-03 | ERCR-NS01-B004-E1 | A | Varian | HB1480273 | E2300872 | N/A | 2018.7 | "Post power cycle - several errors - would not communicate, error codes indicated that controller needed to be replaced Contract return. Manufactured 7/2018. A300 - return to supplier for warranty repair. Recover as an E23000872W" | N/A | N/A | N/A | Performed visual inspection. Performed cosmetics inspection. Inspected battery and fuses. Connected to the test stand. Unit powered up with no display. Removed CF card and compared file sizes of firmware. File size was consistent with old firmware. Installed current firmware and unit powered on normally. Entered standard positions for the test stand. All axis' were jogged in turn and sensors verified. Ran Host program and completed 3500 cycles without any errors. Failure Conclusion: Yaskawa could not replicate the customer's complaint as the display was blank and so no errors could be seen. Once the correct firmware was installed the unit functioned as normal. This is considered a non warranty repair as no hardware issues were found. | No Problem Found
450061583 | S74601-2-01 | ERCR-NS01-B004-E1 | A | Atn | HB1480270 | 0190-45353 | 3 | 2017.7 | Got an error while initialize FI - cmd not ok | 4C2 | A08 | A09 | Performed visual inspection. Performed cosmetics inspection. Inspected battery and fuses. Battery was ok, Fuses were ok, Connected to the ATN tester. Powered up the controller. "d d d d d" ==> error occured at power up. (4C2) => indicating (4C2 Error Phase late detection 1 occurred). This error is completely normal after magnet detect operation. Firmware; Performed magnetic pole detection function for the T axis and the error cleared. ATN V3.0 ⇒ PDC 3W golden firmware installation is required according to customer's request. Robot Jog operation, I/O Check ⇒ Normal. Began 3500 cycle motion functionality test. Unit completed 3500 cycles without error Had to Re-Flash the firmware. => Reset the controller. 4C2 error occurred at power up.Recorded customer's parameters to backup folder. Checked customer's standard positions and noted they were set to zero. Changed standard positions to test stand settings. Jogged each axis to their limits in turn. Verified functionality of all limit sensors performed as designed between controller and manipulator. Performed wafer alignment without issue. Entered all positions of the test frame including PA for handling wafers. Ran Host program. Robot system completed 3500 wafer handling cycles and alignments without any errors. Failure Conclusion: Yaskawa could not duplicate customer’s complaint because there is no failure information provided. However, the controller had been tampered with as evidence of missing and damaged screws on the enclosure, cosmetic issues and missing extras were the only issues found. This is a non-warranty as there was no functional problem found. | Set Magnet Phase Detection, Download V3.00 Atn Golden Paramters
450061588 | S74961-2-01 | ERCR-NS01-B004-E1 | A | Rudolph | HB1480273 | 741313 | N/A | 2017.11 | "Does not power up. Flip the switch to ON position and the controller does not initialize" | No Display | N/A | N/A | Performed visual inspection. Performed cosmetics inspection. Inspected battery and fuses. Connected to the ATN tester. Unit powered up with no display. Removed CF card and compared file sizes of firmware. Files size was consistent with old firmware, which is incompatible with the remake hardware of this unit. Backed up CF card and installed the correct firmware. Connected to test stand and entered standard positions. Verified all sensors and jogged all axis. Ran Host program and completed 3500 cycles without any errors. Failure Conclusion: The unit had incorrect firmware installed. Once the correct firmware was installed, the unit functioned normally. There were no hardware issues and is therefore non-warranty. | Download M122 V4.00 Golden Parameters
450061589 | S74892-2-05 | ERCR-NS01-B004-E1 | A | Rudolph | HB1480273 | 741313 | N/A | 2017.11 | "Unit will power up but will not follow commands properly" | A08 | N/A | N/A | Performed visual inspection. Performed cosmetics inspection. Inspected battery and fuses. Connected to the test station. Unit powered up with error A08, signifying a problem with the DI/DO 24v power. Checking the CMOS error history showed more errors pointing to the 24V power supply. The status lights of the power supply were normal. Powered unit down and checked connections. The X33 dummy connector was not properly installed. Reseated connector and powered up unit. All errors were consistent with missing connections and cleared once all connection were made properly. The communication protocol was set to Ethernet with IP of 192.168.4.2. The default is for RS232 communication. Backed up CF card and installed the correct firmware. Entered standard positions. Verified all sensors and jogged all axis. Ran Host program and completed 3500 cycles without any errors. Failure Conclusion: The unit had been altered to change the communication protocol. This would explain the customer's compliant of not following commands. Once the correct firmware was installed, the unit functioned normally. There were no hardware issues and is therefore non-warranty. | Seat X33 Jumper Properly, Download M122 V4.00 Golden Parameters
450061707 | S74926-2-01 | XU-CN1170A | N/A | AT-REV2 | HB1480203 | 0190-47337 | 3 | 2018.3 | SER # S74926-2-01, FAILS TO ZERO OR SAVE TAUGHT POSITIONS. | C8 | 7C | N/A | The visual inspection and cosmetics inspection were Performed. Connected unit to test equipment. Powered up unit with no errors. Changed standard positions to test stand settings. Jogged each axis in turn. Also, teaching position record and checked GET / PUT motion, but it worked normally. Connected to Host program and began cycle motion functionality test. "C8" (CCD data error) and "7C" (CCD data error while sampling) occurred in the alignment of the Pre-Aligner. It is reproducible with low frequency. | No Problem Found
450061708 | S07304-3-05 | ERCR-NS01-B004 | B | Varian | HB1480114 | E23000465 | N/A | 2010.12 | "On this NXC100 controller, the boot sequence failed with a F61 error. As far as I know F61 is a CMOS error. The error occurred after unexpected EMO event.” | 4C9 | 5C9 | N/A | Performed visual inspection. Performed cosmetics inspection. Inspected battery and fuses. Battery compartment had custom installation which required the bracket to be cut. Backed up the cf card. CF card is non-standard. Connected to Yaskawa tester. 4C9 and 5C9 errors occurred at power up. These errors point to "Encoder Communication Error". This is more than likely due to incorrect parameters. Installed firmware and errors did not return. Jogged each axis to their limits in turn. Verified system sensors. Initiated cycling with Host program. Robot system completed 3500 cycles without any error. Failure Conclusion: The customer's stated failure was not reproduced, although the unit did have error on boot up. This error was most likely due to a parameter change. Once the firmware was reinstalled, the unit functioned normally. There were no hardware issues found. | Download V2.50 for VIISTA 5WVACEE(ANC0003A) Golden Parameters
450061758 | S77015-2-01 | ERCR-NS01-B004-E1 | A | PDC | HB1480499 | 0190-45686 | 4 | 2018.1 | "Complaint: UNABLE TO COMPLETE INTIALIZATION" | 4C2 | N/A | N/A | Performed incoming inspection. Powered up unit and front LED displayed “4C2” indicating a "Phase Late Detection 1" Error. It was completed normally after magnet detect operation. 4C2" is an error due to TRACK unit mismatch of the test equipment. This error is normal. Noted that standard positions were set to zero. Loaded the firmware to desired configuration on the unit, set standard positions, and ran with the Host program again. The unit completed 5000 cycles of all axis motion (Robot, Track) without any error. Failure Conclusion: The customer's problem statement is not specific therefore it could not be reproduced. The firmware for new configuration was loaded on the unit and it functioned normally. Unit completed 5000 cycles without error. | Set Magnet Phase Detection, No Problem Found
450061829 | S77317-2-02 | ERCR-NS01-B004-E1 | A | ATn | HB1480270 | 0190-45353 | 3 | 2018.4 | Robot track having patchy (rust) coating at left & right bracket | 704 | 4C2 | 193 | Performed incoming inspection. Connected unit to Yaskawa test equipment with test cables and golden test jumpers. "1.704" is displayed on the front 7 segment LED after turning on the power. When checking the error history, "704"Servo I/O communication error, "4C2" Phase Late Detection 1 is displayed in unit 1 and "193" Absolute Encoder Battery Warning displayed in unit 2. Replaced the Golden NTU board, AXC board, Connector board, cable (NCU-CN2 ~ AXC01-CN2), but the same error occurred. When replacing Golden MECHATROLINK cable(AXC-CN4 ~ TU-CN1A), only "4C2" error is displayed. It was completed normally after magnet detect operation. "4C2" is an error due to TRACK unit mismatch of the test equipment. This error is normally. If re-installing the customer's MECHATROLINK cable, 704, 193, 4C2 error will be reproduced. Set the standard position and start the 2000 cycle motion functionality test. Unit completed 2000 cycles without error. Failure conclusion: "704", "193" error occurred due to MECHATROLINK cable failure. The controller is warranty repair due to the under warranty. | Seat X54 Mechatrolink Jumper Properly
450061946 | S85456-2-04 | ERCR-NS01-B004-E1 | A | ATn | HB1480270 | 0190-45353 | 3 | 2018.5 | N/A | N/A | N/A | N/A | Performed visual inspection. Performed cosmetics inspection. Inspected battery and fuses. Battery was ok no need for Replacement, Fuses were ok, Connected to the ATN tester. Powered up the controller. "1000" ==>"2000" display occured at power up. ATN V3.03 ⇒ V3.00 (ATn) golden firmware installation is required according to customer's request. Robot Jog operation, I/O Check ⇒ Normal. Began 3500 cycle motion functionality test. Unit completed 3500 cycles without error Had to Re-Flash the firmware. => Reset the controller. Checked customer's standard positions and noted they were set to zero. Changed standard positions to test stand settings. Jogged each axis to their limits in turn. Verified functionality of all limit sensors performed as designed between controller and manipulator. Performed wafer alignment without issue. Entered all positions of the test frame including PA for handling wafers. Ran Host program. Robot system completed 3500 wafer handling cycles and alignments without any errors. Failure Conclusion: Yaskawa could not duplicate customer’s complaint because there is no failure information provided. However, the controller had been tampered with as evidence of missing and damaged screws on the enclosure, cosmetic issues and missing extras were the only issues found. This is a non-warranty as there was no functional problem found. | No Problem Found
450062193 | S57377-2-01 | ERCR-NS01-B004-E1 | A | PDC | HB1480500 | 0190-45688 | N/A | 2016.4 | "CONTROLLER HAD ERROR CODE" | N/A | N/A | N/A | Performed visual inspection. Performed cosmetics inspection. Inspected battery and fuses. Connected unit to the test station. Backed up CF card to order folder. Changed standard positions to test stand settings. Jogged each axis to their limits in turn. Performed wafer alignment without issue. Verified all sensors. Ran Host program. Robot system completed 3500 wafer handling cycles and alignments without any errors. Failure Conclusion: Yaskawa could not duplicate customer’s complaint of "Error code". No errors were seen upon power up and controller functioned normally. | No Problem Found
450062240 | S07037-2-02 | ERCR-NS01-B004 | A | Rudolph | HB1480114 | 741313 | N/A | 2010.9 | "Internal Memory Failed." | Floating "d" | N/A | N/A | Performed visual inspection. Performed cosmetics inspection. Inspected battery and fuses. Battery is from 2001. Connected to Yaskawa tester. Unit powered up with "d,d,d,d" displayed, signifying that the CMOS data was bad. Attempted to copy CF card to backup folder, but card could not be read. Replaced card with one from miscellaneous stock and installed firmware. Upgraded AXC board from rev. D01 to D03. Jogged each axis to their limits in turn. Robot system completed 3500 cycles without any error. Failure Conclusion: The problem of "Internal Memory Failed" was reproduced. The memory failure may be due to the fact the battery is from 2001. The unit did not function due to a bad CF card and corrupted CMOS. Once the CF card was replaced and the firmware installed, unit functioned normally. Also, the AXC board needed to be replaced. | Download M122 V4.00 Golden Parameters and AXC Board Replacement
450062265 | S67403-2-02 | ERCR-NS01-B004-E1 | A | Atn | HB1480270 | 0190-45353 | 2 | 2017.1 | SN: S67403-2-02 Previous RMA 450058621 communication Failed. | Floating "d" | 4C2 | N/A | Performed visual inspection. Performed cosmetics inspection. Inspected battery and fuses. Battery was ok, Fuses were ok, Connected to the ATN tester. Powered up the controller. "d d d d d" ==> Meaning that the CMOS Data was corrupt. Error occurred at power up. Firmware and CMOS had to be updated to the latest release. Error (4C2) => indicating (4C2 Error Phase late detection 1 occurred). This error is completely normal after magnet detect operation. Firmware; Performed magnetic pole detection function for the T axis and the error cleared. ATN V3.0 ⇒ PDC 3W golden firmware installation is required according to customer's request. Robot Jog operation, I/O Check ⇒ Normal. Checked customer's standard positions and noted they were set to zero. Changed standard positions to test stand settings. Jogged each axis to their limits in turn. Verified functionality of all limit sensors performed as designed between controller and manipulator. Performed wafer alignment without issue. Entered all positions of the test frame including PA for handling wafers. Ran Host program. Began 2000 cycle motion functionality test. Unit completed 2000 cycles without error. => Reset the controller. Recorded customer's parameters to backup folder. Failure Conclusion: Yaskawa could not duplicate customer’s complaint because there is no failure information provided. However, the controller had been tampered with as evidence of missing and damaged screws on the enclosure, cosmetic issues and missing extras were the only issues found. This is a non-warranty as there was no functional problem found. | Set Magnet Phase Detection, Download V3.00 Atn Golden Paramters
450062305 | S66H44-2-01 | ERCR-NS01-B004-E1 | A | Atn | HB1480270 | 0190-45353 | 3 | 2017.6 | It Lost Communication | N/A | N/A | N/A | Performed incoming inspection. The controller was not fully properly packaged. Received with all ship extras. Then the visual inspection was performed. The Controller was received with damage to rear handle. Then, the controller was connected to the test system and power on. Cable from AXS board to Converter unit board was Damaged. After installation of new cable, all the CMOS was backed up to the PC and the system sensors were tested. Finally, the system was tested for 2000 cycles and there were no errors or alarms found. After the 2000 cycles test, firmware 3.00 was upload to the controller and test. Failure conclusion: Yaskawa was able to reproduce and confirm the customer reported issue. Once the cable and golden parameter set was loaded into the controller, the unit ran without any further issues or failures. Replace battery cover with a salvage part | Download V3.00 Atn Golden Paramters
450062368 | S77284-2-01 | ERCR-NS01-B004-E1 | A | Atn | HB1480270 | 0190-45353 | 3 | 2018.3 | robot alarm with aligner needs initialize randomly fault at least 5 times. | 5C2 | 4C2 | N/A | Performed visual inspection. Performed cosmetics inspection. Inspected battery and fuses. Battery was ok, Fuses were ok, Connected to the ATN tester. Powered up the controller. "5C2" ==> Meaning that a Phase Late Detection 1, was detected. For linear motors only. The phase data exceeds ±30° in an encoder data cycle. or CMOS Data was corrupt. Error occurred at power up. Firmware and CMOS had to be updated to the latest release anyway. Error (4C2) => indicating (4C2 Error Phase late detection 1 occurred). This error is completely normal after magnet detect operation. Firmware; Performed magnetic pole detection function for the T axis and the error cleared. ATN V3.0 ⇒ PDC 3W golden firmware installation is required according to customer's request. Robot Jog operation, I/O Check ⇒ Normal. Checked customer's standard positions and noted they were set to zero. Changed standard positions to test stand settings. Jogged each axis to their limits in turn. Verified functionality of all limit sensors performed as designed between controller and manipulator. Performed wafer alignment without issue. Entered all positions of the test frame including PA for handling wafers. Ran Host program. Began 2000 cycle motion functionality test. Unit completed 2000 cycles without error. => Reset the controller. Recorded customer's parameters to backup folder. Failure Conclusion: Yaskawa could not duplicate customer’s complaint because there is no failure information provided. However, the controller had been tampered with as evidence of missing and damaged screws on the enclosure, cosmetic issues and missing extras were the only issues found. This is a non-warranty as there was no functional problem found. | Set Magnet Phase Detection, No Problem Found
450062388 | S37361-2-05 | ERCR-NS01-B004-E1 | A | Atn | HB1480270 | 0190-45353 | 1 | 2014.2 | Please Evaluate | N/A | N/A | N/A | Performed visual inspection. Performed cosmetics inspection. Inspected battery and fuses. Battery was ok but old Needs Replacement, Fuses were ok, Connected to the ATN tester. Powered up the controller. Constant mild Squealing sound from fans. (Fan(s) must be replaced). "1000" ==>"2000" display occured at power up. ATN V3.0 ⇒ PDC 3W golden firmware installation is required according to customer's request. Robot Jog operation, I/O Check ⇒ Normal. Began 3500 cycle motion functionality test. Unit completed 3500 cycles without error Had to Re-Flash the firmware. => Reset the controller. Recorded customer's parameters to backup folder. Checked customer's standard positions and noted they were set to zero. Changed standard positions to test stand settings. Jogged each axis to their limits in turn. Verified functionality of all limit sensors performed as designed between controller and manipulator. Performed wafer alignment without issue. Entered all positions of the test frame including PA for handling wafers. Ran Host program. Robot system completed 3500 wafer handling cycles and alignments without any errors. Failure Conclusion: Yaskawa could not duplicate customer’s complaint because there is no failure information provided. However, the controller had been tampered with as evidence of missing and damaged screws on the enclosure, cosmetic issues and missing extras were the only issues found. This is a non-warranty as there was no functional problem found. | Download V3.00 Atn Golden Paramters
450062451 | S74997-2-03 | ERCR-NS01-B004-E1 | A | Atn | HB1480270 | 0190-45353 | 3 | 2017.11 | I robot can not do any action, found FI controller failed | 4C2 | N/A | N/A | Performed incoming inspection. Connected unit to Yaskawa test equipment with Test cables and golden jumpers. Powered up unit. => The following errors occurred. [ 4C2 ]. Upon Reboot, front LED displayed 4C2 indicating (4C2 Error Phase late detection 1 occurred). This error is completely normal after magnet detect operation. Firmware; ATN V3.01 ⇒ Robot Jog operation, I/O Check ⇒ Normal. Downloaded the necessary files for Rel. 3.00 Began 2000 cycle motion functionality test. Unit completed 2000 cycles without error. Failure conclusion: Yaskawa was not able to reproduce and confirm the customer reported issue. Once the golden parameter set was loaded into the controller, the unit ran without any further issues or failures. | Set Magnet Phase Detection, Download V3.00 Atn Golden Parameters
450062487 | S74552-2-01 | ERCR-NS01-B004-E1 | N/A | PDC | HB1480500 | 0190-45688 | N/A | 2017.6 | "It could not restore the backup files for this computer" | N/A | N/A | N/A | Performed visual inspection. Performed cosmetics inspection. Inspected battery and fuses. Connected unit to the test station. Backed up CF card to order folder. Changed standard positions to test stand settings. Jogged each axis to their limits in turn. Performed wafer alignment without issue. Verified all sensors. Connected unit to host computer. Communication was successfully established and all files were backed up from unit to order folder. When tried to run with host program, however, it was found that parameter changes prevented normal operation. Factory firmware was installed, which also reset all parameters to default, and unit functioned normally. Ran Host program. Robot system completed 2000 wafer handling cycles and alignments without any errors. Failure Conclusion: Yaskawa could not duplicate customer’s complaint. Communication was established and all files backed up. Once unit was reset to defaults, controller functioned normally. | No Problem Found
450062601 | S66M27-2-03 | ERCR-NS01-B004-E1 | A | PDC | HB1480375 | 0190-C1730 | A | 2017.3 | "Upgrade from 0190-C1730B TO 0190-D2371W" | N/A | N/A | N/A | Performed visual inspection. Performed cosmetics inspection. Inspected battery and fuses. Unit did not have a manufacture's label showing the serial number. There was a customer label with a serial number on it, but, after research this was found to be incorrect. Once the correct serial number was determined, the CF card and CMOS memory was copied to the order folder. The unit was then connected to the test stand. As no failure information was provided for this unit, firmware was installed to convert it to the requested configuration. Standard positions were entered for the test equipment and all sensors and I/Os were verified. Jogged each axis to their limits in turn. Ran Host program. Robot system completed 2000 cycles without any errors. Failure Conclusion: Once the correct serial number was determined for this unit, Yaskawa fully evaluated and configured it to the request. No functional problem was found. | No Problem Found
450062636 | S27057-2-05 | ERCR-NS01-B004-E1 | N/A | AMAT | HB0480600 | 0190-34911 | 4 | 2012.7 | "FAILED AFTER POWERING TOOL UP DURING CONVERSION" | 4C2 | N/A | N/A | Performed visual inspection. No battery was installed in unit. Removed and attempted to copy CF card to order folder. Noted "ReqFmt.def" file was present signifying a format would take place on next boot. Also, the "System" folder was corrupt and could not be copied (screenshot in order folder). Connected unit to the test station. Unit powered on after format with firmware version 1.22 and "4C2" error, signifying "Magnetic detect" operation was required. Entered standard positions for robot test station, but could not control the pre-aligner. Removed CF card again and attempted format. Determined CF card malfunction and unusable. Replaced with new CF card. Connected to test stand and installed default firmware. Entered test-stand standard positions. Jogged each axis to their limits in turn. Performed wafer alignment without issue. Verified all sensors. Ran Host program. Robot system completed 2000 cycles without any errors. Failure Conclusion: Yaskawa verified customer’s complaint. The issue was a corrupted CF card, due to an unknown error occurring "DURING CONVERSION". Once the CF card was replaced the controller functioned normally. | CF Card Replacement
450062639 | S77177-4-01 | XU-CN1112A | N/A | Btv | HB0480591 | 0190-23876 | 1 | 2007.12 | "FI Robot can't stop at the correct position when gripping wafer" | N/A | N/A | N/A | Performed visual inspection. Performed cosmetics inspection. Removed cover (all screws were loose) and noted the head of an internal screw was stripped. It was also noted that the 6 pin (GND) of serial communication connector (CN 3) was disconnected. Opened lance of pin 6 and securely reconnected. Connected unit to the test station. Unit powered on without error. The firmware version was BTv-PA Ver 6.094. Jogged each axis to their limits in turn. Verified all sensors and I/Os of the robot and Pre-Aligner. Performed 2000 cycles of the system without any errors (1/11/2019). Performed Repeatability testing of upper and lower hands (100 times each) without any errors. Installed default BTv firmware (Ver 6.04) and performed another 1000 cycles without error (1/15/2019). Failure Conclusion: Yaskawa could not duplicate customer’s complaint of "Robot can't stop at the correct position". No errors were seen upon power up and controller functioned normally. Firmware was returned to default version. | No Problem Found
450062806 | S67382-2-02 | ERCR-NS01-B004-E1 | A | Atn | HB1480270 | 0190-45353 | 2 | 2016.12 | N/A | 4C2 | AF4 | AF5 | Performed visual inspection. Performed cosmetics inspection. Inspected battery and fuses. Battery was ok, Fuses were ok, Connected to the ATN tester. Powered up the controller. "AF4, AF5, AF6" "106, 306, 406" ==> Error occured at power up. (AF6) => indicating (Safety Circuit Fault occurred). ⇒ Replaced Safety board with Test Board. AF4, AF5, AF6 Errors went away. Error 106, 306, 406. continued on. Indicating (The amplifier type of the specified axis is mismatched). or defective Servo amp board. Replaced Servo Amp. board with Test Board. Had to Re-Flash the firmware. => Reset the controller. 4C2 error occurred at power up. Recorded customer's parameters to backup folder. Checked customer's standard positions and noted they were set to zero. Changed standard positions to test stand settings. Jogged each axis to their limits in turn. Verified functionality of all limit sensors performed as designed between controller and manipulator. Performed wafer alignment without issue. Entered all positions of the test frame including PA for handling wafers. Ran Host program. Robot system completed 3500 wafer handling cycles and alignments without any errors. Began 2000 cycle motion functionality test. Unit completed 2000 cycles without error Failure Conclusion: Yaskawa could not duplicate customer’s complaint because there is no failure information provided. However, the controller had been tampered with as evidence of missing and damaged screws on the enclosure, cosmetic issues and missing extras were the only issues found. This is a non-warranty as there was no functional problem found. | Replace Safety Board and Servo Amplifier Board
450062957 | S27294-2-01 | ERCR-NS01-B004-E1 | N/A | Atn | HB0480600 | 0190-34911 | 2 | 2013.5 | Previous RMA 450059957 returned to AMAT unrepaired Prob: Controller was causing intermittent wafer transfer faults in FI | 4C2 | N/A | N/A | Performed visual inspection. Performed cosmetics inspection. Inspected battery and fuses. Connected unit to the test station. Backed up CF card to order folder. This unit was previously evaluated under RMA 450059957 in which no functional problem was found. Powered up unit and front LED displayed “4C2” indicating a "Phase Late Detection 1" Error. It was completed normally after magnet detect operation. "4C2" is an error due to TRACK unit mismatch of the test equipment. This error is normal. Changed standard positions to test stand settings. Jogged each axis to their limits in turn. Performed wafer alignment without issue. Verified all sensors. Ran Host program. Robot system completed 1000 cycles without any errors. Failure Conclusion: Yaskawa could not duplicate customer’s complaint of "intermittent wafer transfer faults". Controller functioned normally. | Set Magnet Phase Detection, No Problem Found
450063300 | S74546-2-01 | ERCR-NS01-B004-E1 | A | Atn | HB1480270 | 0190-45353 | 3 | 2017.6 | Position Shift | N/A | N/A | N/A | Performed incoming inspection. The controller was not properly packaged and it was missing YEC internal foam. Controller was missing the following parts: DIO Dummy, Controller Reset, Brake Release, 2 Mechatrolinks, 2 10A Fuse, 2 3.15A Fuse, Dust Cover, and 2 Operating Levers. Then the visual inspection was performed. The Controller was received without a battery. There were scratches found on the top cover, but cosmetic defects are acceptable per CL2 cosmetic spec. All handles were bent. Then, the controller was connected to the test system and power on. There was no errors display on the controller and the controller firmware was 3.02. All the CMOS was backed up to the PC and the system sensors were tested. Finally, the system was tested for 2000 cycles and there were no errors or alarms found. After the 2000 cycles test, firmware 3.00 was upload to the controller and tested. Failure conclusion: Yaskawa was not able to reproduce and confirm the customer reported issue. Once the golden parameter set was loaded into the controller, the unit ran without any further issues or failures. | Download V3.00 Atn Golden Paramters
450063358 | S74550-2-02 | ERCR-NS01-B004-E1 | A | Atn | HB1480270 | 0190-45353 | 3 | 2017.6 | This part was broken due to overloading. One screw was stuck in the clamp inside the FI robot. This resulted in the failure | N/A | N/A | N/A | Performed incoming inspection. The controller was not properly packaged and it was missing YEC internal foam. Controller was missing the following parts: DIO Dummy, Controller Reset, Brake Release, 2 Mechatrolinks, 2 10A Fuse, 2 3.15A Fuse, Dust Cover, and 2 Operating Levers. Front right handle was bent. Then, the controller was connected to the test system and power on. There was no errors display on the controller and the controller firmware was 3.01. All the CMOS was backed up to the PC and the system sensors were tested. Finally, the system was tested for 2000 cycles and there were no errors or alarms found. After the 2000 cycles test, firmware 3.00 was upload to the controller and tested. Failure conclusion: Yaskawa was not able to reproduce and confirm the customer reported issue. Once the golden parameter set was loaded into the controller, the unit ran without any further issues or failures. | Download V3.00 Atn Golden Paramters
450063405 | S77397-2-01 | ERCR-NS01-B004-E1 | A | Atn | HB1480270 | 0190-45353 | 3 | 2018.4 | Parts Unused | N/A | N/A | N/A | Performed incoming inspection. The controller was not properlly packaged, it was missing YEC internal foam. Manipulator was missing the following parts: DIO Dummy, Controller Reset, Brake Release, 2 Mechatrolinks, 2 10A Fuse, 2 3.15A Fuse, Dust Cover, and 2 Operating Levers. Then the visual inspection was performed. There was scratches found on the side and top cover, but cosmetic defects are acceptable per CL2 cosmetic spec. Back handel was bent and there was a small gap on the front panel. Then, the controller was connected to the test system and power on. There were no errors display on the controller and the controller firmware was 3.00. All the CMOS backed up to the PC and the system sensors were tested. The battery voltage was good, but the battery will need to be replace as PM. Finally, the system was tested for 2000 cycles and there were no errors or alarms found. Failure conclusion: Yaskawa was not able to reproduce and confirm the customer reported issue. Once the golden parameter set was loaded into the controller, the unit ran without any further issues or failures. | Download V3.00 Atn Golden Paramters
450063409 | S66K84-2-01 | ERCR-NS01-B004-E1 | A | TEL-FSI | HB1480273 | 318933-002 | N/A | 2017.3 | "Non conformity description: Robot controller no display. 11/15/2018 - While loading parameter file, controller became unresponsive during one of the reboots. ME directed to pull EPROM battery but no affect. The current procedure has you connect directly to the robot controller via static IP and initiate the download of the file. Then a series of handshakes and reboots of the controller take place. It is during these steps where our laptops will end communication, thus not loading the firmware, parameter file completely, causing the controller to be in an un-bootable state. Checkout has spoken with IT about the issue and they agreed that initially our laptops will let you connect via static IP, but subsequent connects/ reconnects may not be allowed by our security policies." | No Display | N/A | N/A | Performed visual inspection. Performed cosmetics inspection. Inspected battery and fuses. Connected unit to the test station. Backed up CF card to order folder. Confirmed customer complaint of "Robot controller no display". The front LED display was blank on power up. Removed CF card and installed memory from previous order. Unit booted normally as the CF memory and CMOS memory were matching. Installed default firmware with parameters. Changed standard positions to test stand settings. Jogged each axis to their limits in turn. Performed wafer alignment without issue. Verified all sensors. Ran Host program. Robot system completed 2000 cycles and alignments without any errors. Failure Conclusion: Yaskawa did duplicate customer’s complaint of "Robot controller no display". This was due to installing the incorrect firmware; it was noted that the firmware on the CF card was for an older, incompatible version of CPU board. Once the correct firmware and parameters were installed, no errors were seen and controller functioned normally. | Download Correct FSI Antares (V4.00)(223766) Golden Parameters
450063410 | S74846-2-02 | ERCR-NS01-B004-E1 | A | TEL-FSI | HB1480273 | 318933-002 | N/A | 2017.10 | "Non conformity description: Robot controller no display. 11/15/2018 - While loading parameter file, controller became unresponsive during one of the reboots. ME directed to pull EPROM battery but no affect. The current procedure has you connect directly to the robot controller via static IP and initiate the download of the file. Then a series of handshakes and reboots of the controller take place. It is during these steps where our laptops will end communication, thus not loading the firmware, parameter file completely, causing the controller to be in an un-bootable state. Checkout has spoken with IT about the issue and they agreed that initially our laptops will let you connect via static IP, but subsequent connects/ reconnects may not be allowed by our security policies." | No Display | N/A | N/A | Performed visual inspection. Performed cosmetics inspection. Inspected battery and fuses. Connected unit to the test station. Backed up CF card to order folder. Confirmed customer complaint of "Robot controller no display". The front LED display was blank on power up. Removed CF card and installed memory from previous order. Unit booted normally as the CF memory and CMOS memory were matching. Installed default firmware with parameters. Changed standard positions to test stand settings. Jogged each axis to their limits in turn. Performed wafer alignment without issue. Verified all sensors. Ran Host program. Robot system completed 2000 cycles and alignments without any errors. Failure Conclusion: Yaskawa did duplicate customer’s complaint of "Robot controller no display". This was due to installing the incorrect firmware; it was noted that the firmware on the CF card was for an older, incompatible version of CPU board. Once the correct firmware and parameters were installed, no errors were seen and controller functioned normally. | Download Correct FSI Antares (V4.00)(223766) Golden Parameters
450063459 | S37886-2-02 | ERCR-NS01-B004-E1 | A | Rudolph | HB1480273 | 741313 | N/A | 2014.2 | "1.A44 ERROR DISPLAYED, CPS POWER FAN ERROR" | A44 | N/A | N/A | Performed visual inspection. Performed cosmetics inspection. Noted "Fan 3" was installed incorrectly - the label was facing inward and the cable was protruding. Inspected battery and fuses. Battery is old and needs replacing. Backed up CF card to order folder. Connected unit to the test station. Powered up unit and front LED displayed “A44” indicating "CPS power Fan Error". Found that "Fan 3" was not working. Replaced fan and powered unit on again, without any errors. Compared firmware to default, and found discrepancies. Installed default firmware. Changed standard positions to test stand settings. Jogged each axis to their limits in turn. Verified all sensors. Ran Host program. Robot system completed 2000 cycles without any errors. Failure Conclusion: Yaskawa duplicated customer’s complaint of "Fan Error". The defective fan was replaced and unit tested. After repair, controller functioned normally. | Replace Fan
450063644 | S74670-2-01 | ERCR-NS01-B004-E1 | A | Varian | HB1480273 | E2300872 | N/A | 2017.8 | "A400-Accept to Supplier Rework/Evaluation" | N/A | N/A | N/A | Performed visual inspection. Performed cosmetics inspection. Inspected battery and fuses. Connected unit to the test station. Backed up CF card to order folder. Verified firmware version was identical to default. This comparison was with the CF card. However, a change in the CMOS data prevented the unit from cycling with the host program. The "Reqfmt.def" file was installed on CF card, restoring all parameters to default. Standard positions were changed to test stand settings. Jogged each axis to their limits in turn. Verified all sensors. Ran Host program. Robot system completed 2000 cycles without any errors. Failure Conclusion: Yaskawa could not duplicate customer’s complaint because no information was given. No errors were seen upon power up and controller functioned normally. | No Problem Found
450063688 | S77284-2-01 | ERCR-NS01-B004-E1 | A | Atn | HB1480270 | 0190-45353 | 3 | 2018.4 | Yaskawa Robot SN:S77384-1-01 found scratches on its robot arm during transfer from its box to the trolley at CM(Celestica) side. | N/A | N/A | N/A | Performed incoming inspection and the controller was properly packaged. Then, the visual inspection was performed and there were no cosmetic damages found. The Controller's battery was ok to reuse. The CF was back up and it had the proper firmware install V3.00. Cables, HU1480398-C and HU1480399-C, were replace with the test systems cables. After that, the controller was connected to the test system and power on. Controller power up ok and no error was displayed. Finally, the system was tested for 2000 cycles and no errors or alarms showed. Failure conclusion: Yaskawa was not able to find any issues with the controller. Controller was tested for 2000 cycles and no alarms or errors were displayed after testing. Custumer return the whole system, due to cosmetic damaged on the manipulator. | No Problem Found
450063809 | S66K00-2-01 | ERCR-NS01-B004-E1 | A | Varian | HB1480273 | E2300872 | N/A | 2017.2 | "YWQN#201714482 - Clean room part open Unit has bent handles due to insufficient packaging. Return to supplier for evaluation of recovery as base part E23000872." | 0 | N/A | N/A | Performed visual inspection. Performed cosmetics inspection. There was plastic under a screw in the top cover, indicating that the cover had been removed. Inspected battery and fuses. Backed up CF card to order folder. Connected unit to the test station. Powered up unit and front LED displayed “0” indicating the system did not pass its boot up sequence, and that there may be a problem with the NIF board. Compared the file "U1 PRM. DAT" of the CF card to the default M201+ robot (Non-YAW) parameters for Varian. The parameters installed on CF card were for that of a M122 robot (YAW robot). Deleted the data in the CF card, copied and paste the CF card data for default Varian. Unit then powered up normally. Golden Firmware V4.00 for Varian was also reinstalled. Changed standard positions to test stand settings. Jogged each axis to their limits in turn. Verified all sensors. Ran Host program. Robot system completed 2000 cycles without any errors. Failure Conclusion: Customer did not provide any complaint information. The cause of “0” display was due to the mismatch between the CMOS data in the NIF board and the data in the CF card. After repair, controller functioned normally. | Replace NIF Board and Download M122 V4.00 Golden Parameters
450063895 | S74882-2-01 | ERCR-NS01-B004-E1 | A | PDC | HB1480499 | 0190-45686 | 4 | 2017.10 | "Its advice from TPS to order another same part and after replacing it showed another error from the system. Hence I have input suspect faulty” | 4C2 | N/A | N/A | Performed visual inspection. Performed cosmetics inspection. Inspected battery and fuses. Connected to the test equipment. 4C2 error occurred at power up. Recorded customer's parameters to backup folder. Confirmed controller firmware/parameters to the default firmware/parameters. Checked customer's standard positions and noted they were set to zero. Changed standard positions to test stand settings. Performed magnetic pole detection function for the T axis and the error cleared. Jogged each axis to their limits in turn. Performed wafer alignment without issue. Verified all sensors. Ran Host program. Robot system completed 3000 cycles without any errors. Failure Conclusion: Yaskawa could find any issue with controller, other than no standard positions entered. The customer’s complaint was vague, and no failure information was provided. Warranty is denied due to the damage suffered during transit and there was no functional problem found. | Set Magnet Phase Detection, No Problem Found
450064002 | S57180-2-01 | ERCR-NS01-B004-E1 | A | Atn | HB1480375 | 0190-C1730 | A | 2015.9 | "WHEN POWER ON, THERE'S ERROR CODE"A10,4C2", AND WHEN PARAMETER UPLOAD, DOWN LOAD, DOWN LOAD NOT HAPPENED DUE TO COMMUNICAION FAI Rework from 0190-C1730B to 0190-D2371W" | 4C2 | N/A | N/A | Performed visual inspection. Performed cosmetics inspection. Unit was insufficiently packaged and had some ship extras installed. Controller suffered physical damage as a result. Inspected battery and fuses. Battery is close to service data and so will be replaced as a preventative measure. Backed up CF card to order folder. Connected unit to the test station. Powered up unit and front LED displayed “4C2” = "Phase Late Detection 1", indicating that a magnetic pole detection function for the T axis needs to be performed. The error cleared normally by performing the function and entering the standard positions to test stand settings. Jogged each axis to their limits in turn and verified all limits and sensors. Noted unit was set to serial communication. Backed up all controller data to order folder and then ran Host program for 200 cycles with communication set to serial. Installed firmware to bring unit to desired configuration. Ran Host program for 2000 cycles with communication set to the default (IP) and robot system completed all cycles without any errors. Failure Conclusion: Yaskawa duplicated customer’s complaint of "4C2", but was completed normally after routine procedure. "A10" = "I/O emergency stop 1" error was not duplicated as this is due to an external I/O issue. Controller was re-configured and functioned normally. | Set Magnet Phase Detection, No Problem Found
450064003 | S85928-2-04 | ERCR-NS01-B004-E1 | A | Atn | HB1480270 | 0190-45353 | 3 | 2018.12 | Unable to teach POD2 side of FI / Unable to update firmware | N/A | N/A | N/A | Performed incoming inspection. The outer box was damaged and the controller was missing the inner box and proper foam. Then, the visual inspection was performed and the back handle was bent. The Controller's battery is ok. The CF and CMOS was back up. After that, the controller was connected to the test system and power on. When power up no alarm showed up. Then the CMOS error history was check and it showed errors A08 and A09 occured constantly. This error occur if the cables X33 or X61 are missing or are not properly connected. Also, CF parameters did not match with the proper firmware parameters. Although this did not cause any functional issues, firmware V3.00 will need to be reupload. Finally, the system was tested for 2000 cycles and no errors or alarms showed. Failure conclusion: Yaskawa was not able to reproduce and confirm the issue reported by the customer. Once the golden parameter set was loaded into the controller, the unit ran without any further issues or failures. | No Problem Found
450064131 | S67118-2-01 | ERCR-NS01-B004-E1 | A | Atn | HB1480270 | 0190-45353 | 2 | 2016.8 | Wrong firmware loaded. | 4C2 | N/A | N/A | Performed visual inspection. Performed cosmetics inspection. Inspected battery and fuses. Battery was ok, Fuses were ok, Connected to the ATN tester. Checked cf memory firmware rev. copied it and saw that it had the wrong firmware ver. an old noncompatible with ERCR-NS01-B004-E1 updated to the latest release Powered up the controller. "4C2" ==>Error (4C2) => indicating (4C2 Error Phase late detection 1 occurred). This error is completely normal after magnet detect operation. Firmware; Performed magnetic pole detection function for the T axis and the error cleared. ATN V3.0 ⇒ PDC 3W golden firmware installation is required according to customer's request. Robot Jog operation, I/O Check ⇒ Normal. Checked customer's standard positions and noted they were set to zero. Changed standard positions to test stand settings. Jogged each axis to their limits in turn. Verified functionality of all limit sensors performed as designed between controller and manipulator. Performed wafer alignment without issue. Entered all positions of the test frame including PA for handling wafers. Ran Host program. Began 2000 cycle motion functionality test. Unit completed 2000 cycles without error. => Reset the controller. Recorded customer's parameters to backup folder. Failure Conclusion: Yaskawa could not duplicate customer’s complaint because there is no failure information provided. However, the controller had been tampered with as evidence of missing and damaged screws on the enclosure, cosmetic issues and missing extras were the only issues found. This is a non-warranty as there was no functional problem found. | Set Magnet Phase Detection, and Download PDC 3W golden firmware
450064427 | S47225-2-01 | ERCR-NS01-B004-E1 | A | TEL-FSI | HB1480273 | 318933-002 | N/A | 2015.2 | "The defect with SN S47225-2-01 is that it failed to load firmware completely which bricks the controller. Only the supplier is able to recover from this condition." | No Display | N/A | N/A | Performed visual inspection. Performed cosmetics inspection. Inspected battery and fuses. Backed up CF card to order folder. Noted that the "bootrom.sys" file (the main file of the firmware) was the size of the old firmware. Revision A controllers do not function with the old firmware and come up with a blank screen. Confirmed this by controller powering up with the front LED display blank. Removed CF card and installed the correct firmware. Unit booted with "H", indicating that the firmware installation was completing. Once process was complete, entered the standard positions for the test stand. Jogged each axis to their limits in turn. Performed wafer alignment without issue. Verified all sensors. Installed default firmware with parameters. Entered standard positions to test stand settings once again and repeated verifications. Ran Host program. Robot system completed 2000 cycles and 2000 PA alignments without any errors. Failure Conclusion: The customer’s complaint of a bricked unit was not accurate. The controller's LED display was blank and this was due to installing the incorrect firmware; it was noted that the firmware on the CF card was for an older, incompatible version of CPU board. Once the correct firmware and parameters were installed, no errors were seen and controller functioned normally. | Download Correct FSI Antares (V4.00)(223766) Golden Parameters
450064499 | S85853-2-01 | ERCR-NS01-B004-E1 | A | PDC | HB1480499 | 0190-45686 | 4 | 2018.10 | None | 4C2 | N/A | N/A | Performed visual inspection. Performed cosmetics inspection. Inspected battery and fuses. Backed up CF card to order folder. Connected unit to the test station. Unit powered up normally with 4C2 error. There were no errors in CMOS history for neither the PA, nor robot and the standard position values were 0. Changed standard positions to test stand settings and performed "magnetic pole position detection" via the Teach Pendant. The controller was rebooted and no errors were seen. Jogged each axis to their limits in turn and verified all sensors performed normally. Performed wafer alignment without issue. Ran Host program and system completed 3000 cycles without any errors. Failure Conclusion: No problem statement was given and Yaskawa could not find any issue with this controller. No unusual errors were seen upon power up and the controller functioned normally. | Set Magnet Phase Detection, No Problem Found
450064611 | S77007-2-03 | ERCR-NS01-B004-E1 | A | Atn | HB1480270 | 0190-45353 | 3 | 2017.12 | Can not add zeros | Floating "d" | 4C2 | N/A | Performed visual inspection. Performed cosmetics inspection. Inspected battery and fuses. Battery was ok, Fuses were ok, Connected to the ATN tester. Powered up the controller. "d d d d d" ==> error occurred at power up. (4C2) => indicating (4C2 Error Phase late detection 1 occurred). This error is completely normal after magnet detect operation. Firmware; Performed magnetic pole detection function for the T axis and the error cleared. ATN V3.0 ⇒ PDC 3W golden firmware installation is required according to customer's request. Robot Jog operation, I/O Check ⇒ Normal. Began 3500 cycle motion functionality test. Unit completed 3500 cycles without error Had to Re-Flash the firmware. => Reset the controller. 4C2 error occurred at power up. Recorded customer's parameters to backup folder. Checked customer's standard positions and noted they were set to zero. Changed standard positions to test stand settings. Jogged each axis to their limits in turn. Verified functionality of all limit sensors performed as designed between controller and manipulator. Performed wafer alignment without issue. Entered all positions of the test frame including PA for handling wafers. Ran Host program. Robot system completed 3500 wafer handling cycles and alignments without any errors. Failure Conclusion: Yaskawa could not duplicate customer’s complaint because there is no failure information provided. However, the controller had been tampered with as evidence of missing and damaged screws on the enclosure, cosmetic issues and missing extras were the only issues found. This is a non-warranty as there was no functional problem found. | Reflash Unit and Set Metal Phase Detection
450064612 | S47056-2-01 | ERCR-NS01-B004-E1 | A | Atn | HB1480270 | 0190-45353 | 1 | 2014.8 | Unable to zero positions | N/A | N/A | N/A | Performed visual inspection. Performed cosmetics inspection. Inspected battery and fuses. Battery was ok but old Needs Replacement, Fuses were ok, Connected to the AMAT tester. Powered up the controller. "1000" ==>"2000" display occurred at power up. Robot Jog operation, I/O Check ⇒ Normal. Began 2000 cycle motion functionality test. Unit completed 2000 cycles without error. => Reset the controller. Recorded customer's parameters to backup folder. Checked customer's standard positions and noted they were set to zero. Changed standard positions to test stand settings. Jogged each axis to their limits in turn. Verified functionality of all limit sensors performed as designed between controller and manipulator. Performed wafer alignment without issue. Entered all positions of the test frame including PA for handling wafers. Ran Host program. Robot system completed 2000 wafer handling cycles and alignments without any errors. Failure Conclusion: Yaskawa could not duplicate customer’s complaint because there is no failure information provided. However, the controller had been tampered with as evidence of missing and damaged screws on the enclosure, cosmetic issues and missing extras were the only issues found. This is a non-warranty as there was no functional problem found. | No Problem Found
450064801 | S67266-2-02 | ERCR-NS01-B004-E1 | A | Rudolph | HB1480273 | 714147 | N/A | 2016.11 | "Radom robot lost communication 9993" | EA4 | 940 | D40 | Performed incoming inspection. Battery was 3.675 Volts when received. Connected unit to Yaskawa test equipment with Test cables and jumpers. After power on, "1. EA4 "(="Real type unit parameter set value warning 1") is displayed on the front LED. This is only a warning message with a low severity level and so the servos could be powered on and the unit evaluated. Firmware unit was received with was the default of ver. 4.00. The errors in the CMOS history of the unit were multiple "940" (="Message Parameter Error") and "D40" (="Protruded wafer detection") errors, as well as other non consequential errors. Backed up CMOS, error history and system settings. Input test equipment standard positions. Began 3K cycle motion functionality test. System completed 3000 cycles without issue. The parameter was initialized because an error related to the parameter occurred (Such as "EA4"). After power on again, U1 and U2 started normally without error. The golden firmware was installed and the cycle testing was repeated without issue. Failure conclusion: The customer's problem statement("Radom robot lost communication 9993") not specific and it could not be reproduced. However, an "EA4" error occurs, and there is a possibility that there was a problem with the parameter setting value to start up normally without error after initializing the parameter. The production date of the controller is November 2016. Because the warranty period has passed, Yasukawa can not complete as a warranty repair. | Download M122 V4.00 Golden Parameters
450064808 | S74543-2-03 | ERCR-NS01-B004-E1 | A | Atn | HB1480270 | 0190-45353 | 3 | 2017.7 | Controller failed | E1F | E2F | E3F | Performed visual inspection. Performed cosmetics inspection. Inspected battery and fuses. Battery was ok, Fuses were ok, Connected to the AMAT tester. Powered up the controller. "E1F, E2F, E3F, E4F" ==> Error occurred at power up. (E1F) => indicating (Servo Amp Board, Fault occurred). ⇒ Replaced Servo Amp Board with Test Board. (E1F, E2F, E3F, E4F), (706) Errors went away. => Reset the controller. 4C2 error occurred at power up. Recorded customer's parameters to backup folder. Changed standard positions to test stand settings. Jogged each axis to their limits in turn. Verified functionality of all limit sensors performed as designed between controller and manipulator. Performed wafer alignment without issue. Entered all positions of the test frame including PA for handling wafers. Ran Host program. Robot system completed 2000 wafer handling cycles and alignments without any errors. Began 2000 cycle motion functionality test. Unit completed 2000 cycles without error Failure Conclusion: Yaskawa was able to reproduce the error conditions and find the deffective part in the unit. the correction to the error conditions is to replace the servo Amp. board. | Replace Servo Amplifier Board
450064874 | S77469-2-01 | XU-CN1170A | A | AT-REV2 | HB1480203 | 0190-47337 | 3 | 2018.8 | "Clean Room Packaging has been compromised" /"PLEASE INSPECT, RETAEST AND RECERTIFY" | N/A | N/A | N/A | Performed visual inspection. Performed cosmetics inspection. Unit was insufficiently packaged and suffered physical damage as a result. The broken fan at the power supply was disconnected and replaced with a working one. Connected unit to the test station. Unit powered up without any errors and firmware version 5.31. Noted the standard positions were set to "0". Changed them to test stand settings. Jogged each axis to their limits in turn and verified all limits and sensors of the system. Ran Host program for 1000 cycles and the system completed all cycles without any errors. Failure Conclusion: Beyond the physical damage, Yaskawa did not find any functional issue with this controller. The testing was completed and the unit functioned normally. | No Problem Found
450064942 | S57424-2-02 | ERCR-NS01-B004-E1 | A | Atn | HB1480270 | 0190-45353 | 1 | 2016.5 | Issues with manipulator. | N/A | N/A | N/A | Performed visual inspection. Performed cosmetics inspection. Inspected battery and fuses. Battery was ok but old Needs Replacement, Fuses were ok, Connected to the AMAT tester. Powered up the controller. "1000" ==>"2000" display occurred at power up. Robot Jog operation, I/O Check ⇒ Normal. Began 2000 cycle motion functionality test. Unit completed 2000 cycles without error. Changed standard positions to test stand settings. Jogged each axis to their limits in turn. Verified functionality of all limit sensors performed as designed between controller and manipulator. Performed wafer alignment without issue. Entered all positions of the test frame including PA for handling wafers. Ran Host program. Robot system completed 2000 wafer handling cycles and alignments without any errors. Failure Conclusion: Yaskawa could not duplicate customer’s complaint because there is no failure information provided. However, the controller had been tampered with as evidence of missing and damaged screws on the enclosure, cosmetic issues and missing extras were the only issues found. This is a non-warranty as there was no functional problem found. | No Problem Found
450064970 | S67498-2-03 | ERCR-NS01-B004-E1 | A | Atn | HB1480270 | 0190-45353 | 3 | 2017.3 | The CPU Board was Broken. | No Display | N/A | N/A | Performed visual inspection. Performed cosmetics inspection. Inspected battery and fuses. Battery was ok, Fuses were ok, Connected to the AMAT tester. Powered up the controller. Dead Unit will not Bootup. Replaced CPU Board with a test board. ==> Unit came to live. ==> error occurred at power up. (4C2) => indicating (4C2 Error Phase late detection 1 occurred). This error is completely normal after magnet detect operation. Firmware; Performed magnetic pole detection function for the T axis and the error cleared. Robot Jog operation, I/O Check ⇒ Normal. Began 2000 cycle motion functionality test. Unit completed 2000 cycles without error. Ran Host program. Robot system completed 2000 wafer handling cycles and alignments without any errors. Failure Conclusion: Yaskawa was able to duplicate customer’s complaint. The CPU Board is damaged and needs to be replaced. | Replace CPU Board
450065081 | S37086-2-04 | ERCR-NS01-B004-E1 | N/A | Atn | HB0480600 | 0190-34911 | 2 | 2013.7 | "Could not reach/Hold set poin" | N/A | N/A | N/A | Performed visual inspection. Performed cosmetics inspection. Inspected battery and fuses. The CF card and CMOS memory was copied to the order folder. The unit was then connected to the test stand. Failure information for this unit is as follows, "Could not reach/Hold set poin", correct firmware was installed. Standard positions were entered for the test equipment and all sensors and I/Os were verified. Jogged each axis to their limits in turn. Failure Conclusion: Yaskawa fully evaluated and determinded failure is due to the damage to the base pcb and servo amplifier pcb as well as the damage to the teach pendant connector. Damage is consistent with the unit possibly being dropped. | Replace Base Unit and Servo Amplifier Boards
450065082 | S85928-2-03 | ERCR-NS01-B004-E1 | A | Atn | HB1480270 | 0190-45353 | 3 | 2018.12 | SN: S85928-2-03 ETU can't init | 4C2 | N/A | N/A | Performed incoming inspection. Connected unit to Yaskawa test equipment with Test cables and golden jumpers. Opened up unit to document internal conditions of unit. Found an empty cf memory card slot. Missing cf card. Used a test card to load newest firmware of ATN V3.0 ⇒ PDC 3W golden firmware installation is required to Power up unit. => The following errors occurred. [4C2]. Reset power once more, upon Reboot, front LED displayed 4C2 indicating (4C2 Error Phase late detection 1 occurred). This error is completely normal after magnet detect operation. Firmware. Robot Jog operation, I/O Check ⇒ Normal. Began 2000 cycle motion functionality test. Unit completed 2000 cycles without error. Failure conclusion: Yaskawa was Able to reproduce and confirm the customer reported issue. Once the golden cf card and correct firmware and parameter were loaded into the controller, the unit ran without any further issues or failures. | Set Magnet Phase Detection, No Problem Found
450065175 | S66M92-2-01 | ERCR-NS01-B004-E1 | A | Rudolph | HB1480273 | 741313 | N/A | 2017.4 | "1/24, Michael Cha: Robot controller has 2 following codes: 1) A44 CPs power fan error, one of the cooling fan doesn't work. 2) 1C9" | A44 | 1C9 | N/A | Performed visual inspection. Performed cosmetics inspection. Inspected battery and fuses. Opened unit and copied CF card to RMA folder. Noted an internal cable was not connected and that the connector was damaged. It was also noted that the markings on the screws holding in the power supply internally no longer line up and two are of a different color. This indicates that perhaps the unit had been opened and tampered with. Re-seated said cable and connected the unit to the test equipment. There was an A44 error at power up, indicating an issues with the fan. It was replaced with a test part and the controller rebooted without any errors. The errors contained in the CMOS history were all consistent with having a cable unplugged (1C9). Recorded customer's parameters to backup folder. Changed standard positions to ATN test stand settings. Jogged each axis to their limits in turn. Robot system completed 1000 operations without any error. Failure Conclusion: One of the customer's failure information was duplicated (A44 - Fan issue), and the other seems as a result of an unplugged device(1C9 - . | Replace Fan
450085211 | S74941-2-0 | ERCR-NS01-B004-E1 | A | Atn | HB1480270 | 0190-45353 | 3 | 2017.11 | FI robot hits LLB during recipe of production runs, customer had to scrap 5 PCS wafer. in the beginning, alarm "FI Controller do not report, recover to safety position" 3 times, then robot put a wafer in LLB, when it tries to get this wafer from LLB, robot hits the wafer and fault. then robot cannot command any move. check test motion we found robot lost all position of taught, it seems to recover default position. SN: S74941-2-01 See attached FA test report for further info | 4C2 | N/A | N/A | Performed incoming inspection. Connected unit to Yaskawa test equipment with Test cables and golden jumpers. Powered up unit. => The following errors occurred. [4C2] front LED displayed 4C2 indicating (4C2 Error Phase late detection 1 occurred). This error is completely normal after magnet detect operation. Firmware; ATN V3.0 Robot Jog operation, I/O Check ⇒ Normal. Began 2000 cycle motion functionality test. Unit completed 2000 cycles without error. Failure conclusion: Yaskawa was not able to reproduce and confirm the customer reported issue. Once the golden parameter set was loaded into the controller, the unit ran without any further issues or failures. | Set Magnet Phase Detection, No Problem Found
450065252 | S74760-2-04 | ERCR-NS01-B004-E1 | A | Rudolph | HB1480273 | 741313 | N/A | 2017.9 | "SN: S74760-2-04The robot controller show AF4 error,robot cannot home, we fixed the AF4error after swapped another 741314." | AF4 | N/A | N/A | Performed incoming inspection. Inspected battery and fuses. Battery is old and needs replacing. Backed up CF card to order folder. Connected unit to the test station. Powered up unit and front LED displayed “AF4” indicating "Safety circuit defect 4". When checking the firmware with the teaching pendant, only unit 1 (Dual Yaw) is displayed and the pre-aligner is not displayed on unit 2. Checking the CMOS error history showed more errors pointing to the external interlock signal errors. Visual inspection of the backboard showed something like a short-circuit mark. Replaced back board and powered unit on again, without any errors. Entered standard positions. Verified all sensors and jogged all axis. Ran Host program and completed 1000 cycles without any errors. Failure Conclusion: Yaskawa duplicated customer’s complaint of "SN: S74760-2-04The robot controller show AF4 error,robot cannot home, we fixed the AF4error after swapped another 741314.". The defective back board was replaced and unit tested. After repair, controller functioned normally. | Replace Base Unit Board
450065253 | S74976-2-04 | ERCR-NS01-B004-E1 | A | Varian | HB1480273 | E2300872 | N/A | 2017.12 | "FDO, field reports "Not able to clear the error"S/N S74976-2-04 manufactured in 12/2017. Return to supplier forevaluation of recovery as an E23000872W" | N/A | N/A | N/A | Performed visual inspection. Performed cosmetics inspection. Connected unit to the test station. Unit powered on without error. The firmware version was Ver 4.00. Jogged each axis to their limits in turn. Verified all sensors and I/Os of the robot. Installed default firmware (Ver 4.00) and performed 1000 cycles without error (6/12/2019). Failure Conclusion: Yaskawa could not duplicate customer’s complaint of "FDO, field reports "Not able to clear the error"S/N S74976-2-04 manufactured in 12/2017. Return to supplier forevaluation of recovery as an E23000872W". No errors were seen upon power up and controller functioned normally. Firmware was returned to default version. | No Problem Found
450065269 | S47348-2-04 | ERCR-NS01-B004-E1 | A | Atn | HB1480270 | 0190-45353 | 3 | 2015.5 | Robot Z-axis can not move. | +24V Red LED On | 2C9 | 4C9 | Performed visual inspection. Performed cosmetics inspection. Inspected battery and fuses. Battery was OLD, installed test Battery, Fuses were ok, Connected to the AMAT tester. Powered up the controller. "+24V red LED lit up" error occurred at power up. => Had to Re-Place Power supply Board with a test power supply FRU. => Reset the controller. 2c9, 4c9,5c9, 4d4. Error (Encoder Communication Error) occurred at power up. Replaced Servo Amp with Servo Amp FRU Error went away. 4C2 Error occurred Performed magnetic pole detection function for the T axis and the error cleared. Recorded customer's parameters to backup folder. Checked customer's standard positions and noted they were set to zero. Changed standard positions to test stand settings. Tested on dual arm fixture. Jogged each axis to their limits in turn. Verified functionality of all limit sensors performed as designed between controller and manipulator. Performed wafer alignment without issue. Entered all positions of the test frame including PA for handling wafers. Ran Host program. Robot system completed 3500 wafer handling cycles and alignments without any errors. Failure Conclusion: Yaskawa was able to duplicate customer’s complaint because there is failure of some boards, information provided. However, After FRU's where replaced. the controller had been Tested cosmetic issues and missing extras were the only issues found. There was no other functional problem found. | Replace Power Supply and Servo Amplifier Board
450065317 | 903874-1-C02 | ERCR-NS00-A001 | N/A | Screen | N/A | N/A | N/A | 2009.12 | Having Error code F61 was showing which is a CMOS error. Relocated installs are all having these errors. | +5V LED On | EE4 | N/A | Performed incoming inspection. The unit was received without adequate packaging to protect the part during transport. The front panel, the left and right handles of the front panel, and the teaching pendant dummy connector were damaged due to insufficient internal foam. The interior packaging did not meet cleanroom packaging requirements. The controller had many scratches and damage due to poor handling. Since YAI does not have the IR robot and track of the SU3800 system, it was evaluated by connecting only the power cable and the gold test jumpers to the controller. When checked the data in the CF card, there was no data. Turned on the unit, but the 7-segment LED on the front panel does not display anything. In addition, the "P-ON" green lamp of the CPS power supply unit did not light, and the "+5V" red lamp light on. After replacing the NIF board (including the NIO board), the "P-ON" green lamp of the CPS power supply unit light on, and the "+ 5 V" red lamp was light off. Also, the CPU board was booted, but the 7-segment LED on the AXC board did not light up. Checked which one of the NIF and NIO boards failed, but could not identify. There may be a contact failure or board failure on the NIF or NIO board. When the firmware provided by SCREEN-US is saved on a CF card and restarted, an "F. EE4" (File operation error 4) occured (No change in symptoms of AXC board). As a result of investigation, the cause of the "F. EE4" error is that the attribute of the firmware data was set to "Read-only". When removed the AXC board, the connectors on the AXC board and the backboard were damaged. When installed the AXC board again and started up, the 7 segment LED of the AXC board light on. After the controller started, "F12" (System error 1-2), "A44" (Controller fan error), "AD4" (Axis 5 hard limit sensor failure), and "F22" (System error 1-2) occurred. The cause of "A44" error was a failure of FAN2. The cause of "AD4" error is that Track is not connected. The cause of "F12" and "F22" errors is presumed to be the failure of AXC and backboard. Failure conclusion: Customer's symptom "CMOS error" was confirmed. SU3800 system products need to be sent to Japan for repair. | Replace NIF, NIO, AXC and Base Unit Board
450065375 | S77284-2-01 | ERCR-NS01-B004-E1 | A | Atn | HB1480270 | 0190-45353 | 3 | 2018.3 | N/A | 4C2 | N/A | N/A | Performed incoming inspection. Connected unit to Yaskawa test equipment with Test cables and golden jumpers. Powered up unit. => The following error occurred. [4C2]. => Upon Reboot, front LED displayed 4C2 indicating (4C2 Error Phase late detection 1 occurred). This error is completely normal after magnet detect operation. Firmware; ATN V3.0 ⇒Robot Jog operation, I/O Check ⇒ Normal. Began 2000 cycle motion functionality test. Unit completed2000 cycles without error. Failure conclusion: Yaskawa was not able to reproduce and confirm the customer reported issue. Once the golden parameter set was loaded into the controller, the unit ran without any further issues or failures. | Set Magnet Phase Detection, No Problem Found
450065391 | S17367-2-04 | ERCR-NS01-B004-E1 | N/A | AMAT | HB0480600 | 0190-34911 | 2 | 2012.3 | "Encoder robot issue." | BEB | 4C2 | N/A | Performed incoming inspection. Connected unit to Yaskawa test equipment with test cables and golden test jumpers. When the power was turned on, “BEB” (Axis-4 Negative(-) Direction Hardware-Limit Detection) was displayed on the front 7-segment LED. AXC board was replaced. Powered up unit and front LED displayed “4C2” indicating a "Phase Late Detection 1" Error. It was completed normally after magnet detect operation. "4C2" is an error due to TRACK unit mismatch of the test equipment. This error is normally. Set the standard position and start the 1000 cycle motion functionality test. Unit completed 1000 cycles without error. Failure conclusion: Confirmed the customer's symptom "Encoder robot issue". The “BEB” error was solved by replacing the AXC board. However, repair can not be performed because obsolete AXC board is required. YAI recommends scrap. | Replace AXC Board
450065546 | S74671-2-01 | ERCR-NS01-B004-E1 | A | Atn | HB1480270 | 0190-45353 | 3 | 2017.8 | "SN S74671-2-01 FI Server communication fail" | 4C2 | N/A | N/A | Performed incoming inspection. Connected unit to Yaskawa test equipment with test cables and golden test jumpers. Powered up unit and front LED displayed “4C2” indicating a "Phase Late Detection 1" Error. It was completed normally after magnet detect operation. "4C2" is an error due to Track unit mismatch of the test equipment. This error is normally. We did a data backup for the controller using the NXC100S Maintenance Tool, but was able to backup without any communication errors. Began 3000 cycle motion functionality test. Unit completed 3000 cycles without error. Failure conclusion: Could not confirm customer's symptom "SN S74671-2-01FI Server communication fail". Customer's complaint was not reproduced by 3000 cycle operation function test. | Set Magnet Phase Detection, No Problem Found
450065617 | S37288-2C-02 | ERCR-NS01-B004-E1 | N/A | AMAT | HB0480600 | 0190-34911 | 2 | 2014.1 | "Robot is unresponsive. A new controller was installed and the robot work | 4C2 | A08 | AD3 | Performed visual inspection. The CF card and CMOS memory was copied to the order folder. The unit was then connected to an ATn test stand and powered up, error history displayed 4C2, A08 and AD3. A08-24V DI/DO power supply off and AD3-position over data alarms were due to an open F2 fuse. Fuse was replaced and alarms did not return. 4C2 is due to controller connection to a different track unit and was cleared after reset of magnetic pole position detection. Standard positions were entered from the test equipment and all sensors and I/Os were verified. Jogged each axis to their limits. Unit completed 1000 cycles without error. Failure Conclusion: Customer's complaint was not duplicated because no attempt to operate the robot was made until controller powerup alarms were resolved. It has been determined that the failure of the controller was due to an open F2 fuse. | Replace Power Supply Fuses
450065687 | S77175-5-04 | XU-CN1170A | A | AT-REV2 | HB0480594 | 0190-23873 | 1 | 2007.12 | GRIP ERROR ISSUE - PLANGER ERROR | 0B | N/A | N/A | Performed visual inspection, backed up firmware to RMA folder. Powered up unit and 0B(slot pitch, slot number or wafer searching condition parameter not set appropriately) error was present. Jogged all axes without issue, I/O check duplicated the customer's complaint that the controller could not actuate the solenoid for plunger function. We replaced the I/O board with a test board and the issue was resolved. Verified the remaining I/O, performed wafer alignment and ran 1000 system cycles with the host program. The same 0B error occurred which is not a functional issue. Reinstalled the original bad I/O board and confirmed that the solenoid could not be actuated. Failure conclusion: It was determined that the I/O board was responsible for the customer complaint. This unit is repairable. | Replace I/O Board
450065688 | S65S98-5-03 | XU-CN1170A | A | AT-REV2 | HB0480594 | 0190-23873 | 1 | 2006.9 | WAFER TRANSFER FAILED, FI ROBOT CONTROLLER | N/A | N/A | N/A | Performed visual inspection. Connected unit to the test station. Unit powered up without any errors. Firmware version is 6.06 . Changed standard positions to test stand settings. Jogged each axis to their limits in turn and verified all limits and sensors of the system. Ran host program for 1000 cycles, the system completed all cycles without any errors. In addition to the 1k cycle test, we also ran a 2.5k cycle GET/PUT wafer handling test that consisted of getting and putting a single wafer in slots 1-25 sequentially(one wafer handled 2500 times). Mapping check of crossed, doubled and normally placed wafers was also completed. No tests failed. Failure Conclusion: Beyond the physical damage, customer complaint "WAFER TRANSFER FAILED, FI ROBOT CONTROLLER" was not duplicated, it's likely that the issue is on the robot side, possibly end effector leveling or arm misalignment due to an impact. Yaskawa did not find any functional issues with this controller. Testing was completed and the unit functioned normally. | No Problem Found
450065760 | S47300-2-03 | XU-CN1112A | A | BTv | HB1480204 | 0190-47539 | 2 | 2015.8 | No failure information given | N/A | N/A | N/A | Incoming visual inspection performed. Connected unit to the test station. Unit powered up without any errors. Firmware version is 6.04. Changed standard positions to test stand settings. Jogged each axis to their limits in turn and verified all limits and sensors of the system. Ran host program for 3000 cycles, the system completed all cycles without any errors. Conclusion: No failure information was provided and no functional issues found during testing. Order status will be placed on no problem found. | No Problem Found
450065884 | S86110-2-01 | ERCR-NS01-B004-E1 | A | Atn | HB1480270 | 0190-45353 | A | 2019.4 | OP70 Station found after power up this 3W tool, notice no Display a the robot controller. (See attachment) | N/A | N/A | N/A | On initial power up the unit would not boot due to a mismatch between CF card and CMOS files, after installing ATn firmware ver. 3.00 and loading of correct CF card files the unit booted normally. Standard positions were set to the test system, all axes were jogged and I/O checks performed. Performed 3000 cycle motion functionality test. Unit completed 3000 cycles without error. Failure conclusion: Customer complaint was duplicated on initial power up because the unit would not boot up and the seven segment displays adjacent to the battery did not illuminate. Due to mismatch of CF card and CMOS files the unit could not boot up, as a result warranty can not be granted. | Download V3.00 Atn Golden Paramters
450066027 | S37124-2-05 | ERCR-NS01-B004-E1 | N/A | AMAT | HB0480600 | 0190-34911 | 2 | 2013.8 | return parts | 4C2 | N/A | N/A | Performed incoming inspection. Connected unit to Yaskawa test equipment with test cables and golden test jumpers. On power up the unit did not perform boot sequence, this was due to incorrect files on the CF card, correct files were installed, CMOS had to be formatted and firmware version 1.24 also installed, the unit then booted up normally. On boot up the front LED displayed “4C2” indicating a "Phase Late Detection 1" Error. "4C2" is an error due to TRACK unit mismatch of the test equipment. This error is normal. Reset magnetic phase, set standard positions, jogged all axes and performed I/O checks. Performed 1000 cycle motion functionality test. Unit completed 1000 cycles without error. Failure conclusion: YAI found no board level hardware issues, however the dented and bent areas of the enclosure will need to be repaired. | Set Magnet Phase Detection, No Problem Found
450066028 | S77017-2-05 | ERCR-NS01-B004-E1 | A | Atn | HB1480270 | 0190-45353 | 3 | 2017.12 | Robot was not able to initialize with error code 4C9, 4C1, 4D0. 4C9 is encoder communication, 4C1 is motor runway, 4D0 is servo trackingerror. | 144 | 444 | 734 | The unit was then connected to an ATn test stand and powered up, error history displayed 4C2(Phase Late Detection 1), 144(Axis-1 contactor Error /Main Power Ready Error) to 444(Axis-4 contactor Error /Main Power Ready Error), 734(Safe circuit signal disagreement), and E1F(Axis-1 servo control board response timeout) to E4F(Axis-4 servo control board response timeout). 144 to 444, 734, E1F to E4F The error was caused by a connection failure on the CB board side (CN-8) connector of the cable connecting the NTU board and CB board. 4C2 error is caused by unmatch between the magnetic information of the test track unit and the controller, and is not failure. Cleared by executing “Set Magnet Phase”.Slight damage was seen in the connector part of the backboard and AMP1 board. Standard positions were set to the test system, all axes were jogged and I/O checks performed. Performed 3000 cycle motion functionality test. Unit completed 3000 cycles without error. Failure conclusion: Customer's symptoms(Robot was not able to initialize with error code 4C9, 4C1, 4D0) could not be reproduced. However, other errors (144 to 444, 734, E1F to E4F) were confirmed. Caused by a connection failure on the CB board side (CN-8) connector. The damage of the front handle, rear handle and bottom side of case indicates that the controller has received serious damage due to dropping etc. For this reason, Yaskawa can not be warranty repair. | Reseat CN8 Connector from NTU Board
450066029 | S85513-2-04 | ERCR-NS01-B004-E1 | A | Atn | HB1480270 | 0190-45353 | 3 | 2018.6 | Robot was not able to initialize with error code 4C9, 4C1, 4D0. 4C9 is encoder communication, 4C1 is motor runway, 4D0 is servo trackingerror | 4C2 | N/A | N/A | Performed incoming inspection. Connected unit to Yaskawa test equipment with test cables and golden test jumpers. On power up the unit booted normally. Firmware version 3.00 is installed. On boot up the front LED displayed “4C2” indicating a "Phase Late Detection 1" Error. "4C2" is an error due to TRACK unit mismatch of the test equipment. This error is normal. Reset magnetic phase, set standard positions, jogged all axes and performed I/O checks. Performed 3000 cycle motion functionality test. Unit completed 3000 cycles without error. Failure conclusion: Customer's errors are all related to the track axis, YAI could not duplicate 4C9, 4C1 or 4D0 errors during the evaluation. Possible cause for customer's errors are loose cable connections from controller to track or interlocks. Order status updated to no problem found. | No Problem Found
450066198 | S47306-2-01 | ERCR-NS01-B004-E1 | A | Atn | HB1480270 | 0190-45353 | 1 | 2015.4 | FI controller no power | No Display | N/A | N/A | Installed test CF card with ATn files, the unit failed to boot up on power up. Both CPU board's leds did not illuminate. After swapping the CPU board with a test board the controller booted up normally, original CMOS files were able to be retrieved and backed up. Standard positions were set to the test system, all axes were jogged and I/O checks performed. Performed 1000 cycle motion functionality test. Unit completed 1000 cycles without error. Failure conclusion: Customer complaint was duplicated on initial power up because the unit would not boot up and the seven segment displays adjacent to the battery did not illuminate. The CPU board was found to be the cause. This unit is repairable. | Replace CPU Board
450066465 | S77312-2-04 | ERCR-NS01-B004-E1 | A | PDC | HB1480499 | 0190-45686 | 3 | 2018.3 | Unable to teach ETU | 4C2 | N/A | N/A | Performed incoming inspection. Connected unit to Yaskawa test equipment with test cables and golden test jumpers. On power up the unit booted normally. Firmware version 3.03 is installed. On boot up the front LED displayed “4C2” indicating a "Phase Late Detection 1" Error. "4C2" is an error due to TRACK unit mismatch of the test equipment. This error is normal. Reset magnetic phase, set standard positions, jogged all axes and performed I/O checks. Teaching and GET/PUT funtions were also checked, each functioned normally. Performed 3000 cycle motion functionality test. Unit completed 3000 cycles without error. Failure conclusion: Yaskawa is not sure what the customer's complaint "Unable to teach ETU" is because it is not specific. Customer's complaint was not duplicated. | Set Magnet Phase Detection, No Problem Found
450066748 | S85515-2-01 | ERCR-NS01-B004-E1 | A | Atn | HB1480270 | 0190-45353 | 3 | 2018.6 | Lost power | A09 | A08 | N/A | After initial power up failed the power supply was swapped with one from a test unit. The controller powered and booted up normally. Parameters and CMOS files were backed up. CMOS errors present are: (A09)External 24V power supply Off error, (A08)DI/DO 24V power supply Off error. Both are related to customer's problem statement. Standard positions were set to the test system, all axes were jogged and I/O checks performed. Performed 3000 cycle motion functionality test. Unit completed 3000 cycles without error. Failure conclusion: Customer complaint was duplicated on initial power up because the unit would not boot up and the front side leds did not illuminate. The power supply was found to be the cause. This unit is repairable but due to excessive enclosure damage warranty can not be granted. | Replace Power Supply
450066887 | S74997-2-03 | ERCR-NS01-B004-E1 | A | Atn | HB1480270 | 0190-45353 | 3 | 2017.11 | Previous RMA 450062451 Initial fail, it shows R1(4C2)Phase Late | 4C2 | N/A | N/A | Performed incoming inspection. Connected unit to Yaskawa test equipment with test cables and golden test jumpers. On power up the unit booted normally. Backed up CMOS and CF card. On boot up the front LED displayed “4C2” indicating a "Phase Late Detection 1" Error. "4C2" is an error due to TRACK unit mismatch of the test equipment. This error is normal and will always occur if the controller is replaced. After magnet phase was reset, standard positions were set to the test system, all axes were jogged and I/O checks performed. Performed 3000 cycle motion functionality test. Unit completed 3000 cycles without error. Failure conclusion: Customer's error is related to the track axis, YAI duplicated 4C2 error as was also duplicated in the previous RMA 450062451. If no other issues occurred in the customer's working environment then this unit will only require repair of a bent handle and replacement of missing ship extras. | Set Magnet Phase Detection, No Problem Found
450067101 | S74546-2-01 | ERCR-NS01-B004-E1 | A | Atn | HB1480270 | 0190-45353 | 3 | 2017.6 | "We tried to install firmware 1.19 but it can’t. We order another controller and it success, and follow the same procedure." | No Display | N/A | N/A | Prior to power up, CF card files were backed up. It was determined that the failed boot up and blank led display were due to corrupt/incorrect/missing CF card files. There was also a "request to format" file on the CF card. The correct files were installed on the card and the controller booted normally, including the led's functioning. However, the teach pendant's display showed that BTn firmware had been installed on the system. While the unit could be powered up and communicated with, it was incorrectly configured for an ATn system. All labels on the enclosure indicate the unit should have ATn firmware installed. After further correspondence, the customer stated they request a unit for an ATn system. After the default ATn firmware (version 3.00) was installed, all axes were jogged, I/O verified including wafer alignment and 1000 cycles were run with host program. No errors occurred. Failure conclusion: It is unclear based on the customer's statement why there was BTn firmware installed. Failure to install version 1.19 firmware could have been caused by corrupt and/or wrong files residing on the CF card, causing a mismatch between CMOS and CF files. This is a non-warranty repair. | Reflash Unit and Download V3.00 Atn Golden Paramters
450067259 | S37361-2-05 | ERCR-NS01-B004-E1 | A | Atn | HB1480270 | 0190-45353 | 1 | 2014.2 | Previous RMA 450062388 SN: S37361-2-05 what: RTP801A Robot grip fault alarm where: RTP801A FI when:8/26 day shift how: impact tool time | No Display | N/A | N/A | The controller was received as an ATn. CF card files were backed up prior to power up. The controller was connected to an ATn test system. On power up the controller would not boot, the front leds did not illuminate and communication was not possible with the maintenance tool. CF card files were replaced with a known correct ATn file set. On power up the controller booted normally but the teach pendant displayed BT firmware. CMOS error history displayed 940 several times, all dates correspond with customer usage. 940 error is a host command issue. CMOS and parameters were then backed up. ATn firmware version 3.00 was then installed, boot up was also normal. All axes were jogged, I/O functions verified which includes solenoid and dual action plunger checks. The system was then run for 3000 cycles without errors. Failure conclusion: The customer's statement was not duplicated. The inability of the controller to boot on first power up was likely caused by mismatch of CF card files with installed firmware. It's unclear why BT firmware was installed. Due to incorrect firmware, CF card files and physical damage to the teach pendant connector, this repair will be non-warranty. | Download V3.00 Atn Golden Paramters
450067366 | S77407-2-04 | ERCR-NS01-B004-E1 | A | Rudolph | HB1480273 | 741313 | N/A | 2018.5 | 1)Shipping box was received in fair condition. The controller was well padded and wrapped in blue protective plastic. 2)The controller has light scratches and smudges. The female side of the teach pendant connector is slightly pushed inward. The front side right handle is bent. One mechatrolink ship extra is missing. 3)Battery measured 3.67 VDC but is old and recommended to be replaced for PM. | +24V Red LED On | 5D4 | N/A | On power up the +24V power supply led was red and 5D4 error occurred on attempted axes jogging. Communication protocol was set up for TCP and the teach pendant displayed a PA for an axis. Backed up firmware and parameters. Attempted to install Rudolph version 4.00 firmware but could not due to mismatch with CF card files. After correct files were installed firmware install completed without issue. 5D4 error persisted throughout the process due to defective power supply. Swapped power supply with a test unit and the controller functioned normally including a 1k cycle test. Failure conclusion: Customer's statement was duplicated with 5D4 error on power up. It was determined that the cause of the error was from the defective power supply. Due to physical damage to the teach pendant connector and handle the repair would be non-warranty. | Replace Power Supply
450067519 | S85513-2-01 | ERCR-NS01-B004-E1 | A | Atn | HB1480270 | 0190-45353 | 3 | 2018.6 | "Part was damaged in shipping" | N/A | N/A | N/A | During inspection, the unit's CF memory card was backed up. After applying power, the unit completed initializing and the front LED's displayed "d" indicating that the unit is operating normally. The unit completed it's continuous 1000 cycle motion test without any errors. Failure conclusion: The cosmetic damage to the unit has not caused a negative impact on it's functionality. After plugging the system into Yaskawa's test station, the unit completed the continous cycle test. | No Problem Found
450067629 | S47337-2-02 | ERCR-NS01-B004-E1 | A | Varian | HB1480273 | E2300872 | N/A | 2017.12 | "no failure info" | N/A | N/A | N/A | Performed visual inspection: Unit was received in a single cardboard box. The box was in fair condition. The controller was improperly secured in the box. The unit was not clean packed. Package is missing ship extras: DIO dummy conn(1) / Reset conn(1) / Brake release(1) / Dummy interlock conn(1) / Mechatrolink(2) / 10A fuse(2) / 3.15A fuse(2) / Dummy plate(1) / dust cover(1) / Operating lever(2). Battery is old and due for replacement as a part of PM. Powered up the unit at Yaskawa's test station. Unit powered up without any errors. Firmware and memory had the correct files. Backed up the CF memory. After backing up the memory the unit was rebooted with no errors. Checked the units history for errors and no errors were found. Setup the unit for 3000 cycles at Yaskawa's test station. Unit completed all cycles with no errors found. Conclusion: The Customer's complaint was not able to be duplicated. After the unit was setup and Yaskawa's test station, 3000 cycles of continuous motion was completed with passing results. | No Problem Found
450067802 | S17386-2-02 | ERCR-NS01-B004-E1 | N/A | AMAT | HB0480600 | 0190-34911 | 2 | 2012.4 | RTP801A FI robot controller CF card crash | N/A | N/A | N/A | Performed Visual Inspection: Unit was received in a crate in good condition. Unit was not clean packed. Missing ship extras: 10A fuse / 3.15A fuse / dust cover / operating lever. Screw head on top cover is broken. X34 connector was bent. Battery is old and needs to be replaced for PM. Powered up the unit at Yaskawas test station. Unit initialized. Backed up CF and CMOS memory. Installed the correct firmware, AT 1.24. Performed a 3000 cycle continuous cycle test at Yaskawas test station. Unit completed 3000 cycles without errors. Conclusion: The Customer's Complaint of "RTP801A FI robot controller CF card crash," was not duplicated. After installing the correct firmware, the unit passed a 3000 continuous cycle test without any errors. | Download V1.24 Atn Golden Paramters
450067809 | S92A90-2-01 | ERCR-NS01-B004-E1 | A | Atn | HB1480375 | 0190-C1730 | A | 2019.7 | installed one firmware to this system. V3.00(rev1) We notice this error 3d4 when we want the robot to move to home position. We can do the teaching for wafer at slot 1, but when we try to get the wafer in slot 25 we get this error-3d4 appears. -This means the robot arm cannot reach slot 25 wafer. -Then we try to re-start the controller and try to do homing position, but unable to do and notice error code-3d4 appears and we also notice the Robot start to Vibrate. move the controller to the Robot verification place and test manually the controller. -We connect a known good robot to this controller and notice the GREEN LED on the T-Spendent is not light up and saw Error "Ad3". Next we use a different Good Controller with the same set up and same Robot and notice the the GREEN LED | Floating "d" | N/A | N/A | Performed Visual Inspection: Unit was received in a single cardboard box that was in fair condition. The controller was not cleanpacked but did have foam pieces protecting the sides. Unit was received as a 0190-C1730 (100V) system and will be converted into 0190-45353 (200V) system. Battery is in good condition and does not need a replacement. After applying power to the unit, d-d-d-d appeared on the front LED's meaning that the firmware was in the install process. Had to reinstall firmware virsion, AT 3.00. After system reboot no errors were found. Unit ran 3000 cycles for a continuous motion test. Unit passed the test with no errors. After the cycle test, the customer complaint was attempted to be reprodeced with yaskawa test equipment. Unit was successfully taught to slot 1 through 25. Performed the get/put motion for the slots and no errors occured. Conclusion: The Customer's Complaint of the errors with 3d4 was not able to be duplicated. It is possible that the standard positions need to be updated. After installing the correct firmware and inputing yaskawa standard position for the test frame, the unit passed all tests with no errors. The unit's memory was incorrect, the repair will be non-warranty. | Download V3.00 Atn Golden Paramters
450067810 | S67475-2-01 | ERCR-NS01-B004-E1 | A | Rudolph | HB1480273 | 741313 | N/A | 2017.2 | "Robot control can not turn on" | No Display | N/A | N/A | Performed visual inspection: Unit was received in a single cardboard box that had minor tears. Unit was not properly packaged within the box. Foam pieces only secured a few sides while the rest were vulnerable to shipping damage. The unit was resting on the box walls and was not clean packed. Package is missing ship extras: DIO dummy conn(1) / Controller reset(1) / Brake release(1) / Dummy interlock(1) / Mechatrolink(2) / 10A fuse(2) / 3.15A fuse(2) / Dummy plate(1) / Dust cover(1) / Operating lever(2). Battery date code is old and needs to be replaced. Powered up the unit at Yaskawa's test station. Unit failed to boot up. The power supply was failing on startup. Replaced customers power supply with one of Yaskawa's golden test power supplies. Rebooted the unit at Yaskawa's test station. Unit booted up with no errors. Backed up the CF and CMOS memory. Setup the unit for 1000 cycles at Yaskawa's test station. Unit completed all cycles with no errors found. Conclusion: The customers complaint, "Robot control can not turn on," was able to be duplicated. After the power supply was swapped with one of Yaskawa's golden test power supplies the unit initialized with no errors. 1000 continuous motion cycles were completed by the unit with passing results. | Replace Power Supply
450067821 | S57450-2-04 | ERCR-NS01-B004-E1 | A | Rudolph | HB1480273 | 741313 | N/A | 2016.5 | SN S57450-2-04 No function. When power on the COD display no function | No Display | N/A | N/A | Performed Visual Inspection: Unit was received with a single cardboard box that was in fair condition. The unit's top and bottom sides were not protected effectivly. However, the side had foam surrounding the unit. The unit was not clean packed. There is a screw missing on the front panel. Smudges/stains are located around the unit. The battery is due to be replaced as a part of PM. Prior to powering up, the CF memory card was backed up for file recovery. After applying power the unit failed to initialize and the front panel LED's were blank. CF memory files were replaced with test Yaskawa test files. Unit was rebooted and still had no response in the display. Replaced the units CPU with one of Yaskawas golden test CPU's and copied over the original files. Unit's front LED's now showed a display. Backed up CMOS history and system parameters. After backing up the CMOS the problem was replicated by placing the original CPU back into the unit being sure all connections are made. The unit's front LED's failed to make the display. Placed Yaskawas golden test board back into the unit and performed a 3000 continuous cycle test. Unit completed 3000 cycles without errors. Conclusion: The Customer's Complaint of "No function. When power on the COD display no function." was able to be duplicated. The CPU was damaged and needs to be replaced. The controller passed 3000 continuous cycles without any errors. | Replace CPU Board
450067826 | S74921-2-01 | ERCR-NS01-B004-E1 | A | PDC | HB1480499 | 0190-D2370 | A | 2017.10 | Previous RMA 450065759 SN: S74921-2-01 Damaged in shipping. Repair and modify from HB1480499 (0190-D2370) to 0190-D2371 (HB1480500) | N/A | N/A | N/A | The controller was received with PDC 3W firmware version 3.00 and the input voltage jumper was set to 100V. This unit had been received twice before on RMA's 450057902 and 450065759. RMA 450065759 was not repaired and shipped out on a COR. From the receiving pictures at the time of 450065759 evaluation the handles were not bent and teach pendant connector was not pushed inward but the battery cover is in the same condition as currently received. This all points to the handles and teach pendant connector damage having been caused during shipping. CF card, CMOS and parameters are all backed up. I/O functions verified and all axes jogged on a test system without issue. No errors occurred during 1000 cycle test. Failure conclusion: No functional issues found with the controller. Customer's statement regarding shipping damage was found to be true. All physical damage is repairable. | No Problem Found
450067955 | S47262-2-03 | ERCR-NS01-B004-E1 | A | Atn | HB1480270 | 0190-45353 | 1 | 2015.2 | Need retest repack and recertify | 381 | 281 | 181 | Performed Visual Inspection: Unit was received in a single cardboard box. The box was in fair condition with minor tears. The PA was inproperly secured in the box. Foam peices were used to secure the unit in the box. The unit was not clean packed. Package is missing ship extras: DIO dummy conn / Controller reset / Brake release / Mechatrolink / 10A fuse / 3.15A fuse / Dust cover / Operating lever. Battery is due for replacement for PM. Powered up the unit at Yaskawa's test station. Unit initialized with errors 381 / 281 / 181 (Absolute encoder back-up error). Backed up the CF and CMOS memory. After backing up the memory Yaskawa's firmware was installed at the correct version and rebooted the unit. Unit rebooted with no errors. The unit completed 3000 cycles of a continuous motion test. No errors were found. Conclusion: The Customer's complaint was not able to be duplicated. After the unit received the correct firmware, 3000 cycles of continuous motion was completed with passing results | Download V3.00 Atn Golden Paramters
450068008 | S37449-2-02 | ERCR-NS01-B004-E1 | A | Atn | HB1480270 | 0190-45353 | 1 | 2014.4 | 1. Did the broken cable issue caused the Robot Intermittent error? Yes , it’s broken cable in the Arm of the mapping sensor or Due to any part life aged or early failure? Not sure Yaskawa life aged , but other system running giid Does the part functional failure? No, not controller issue | N/A | N/A | N/A | Performed visual inspection: Unit was received in two cardboard boxes. The outside box was in fair condition. The unit was held in place with only one piece of foam, all other sides were vulnerable to shipping damage. The units handles punctured holes through the second box. Unit was not clean packed. Package is missing ship extras: DIO dummy conn(1) / Controller reset(1) / Brake release(1) / Mechatrolink(2) / 10A fuse(2) / 3.15A fuse(2) / Dust cover(1) / Operating lever(2). Battery DOM is acceptable and doesn't need to be replaced. Powered up the unit at Yaskawa's test station. Unit powered up with no errors. Backed up the CF and CMOS memory. Setup the unit for 3000 cycles at Yaskawa's test station. Unit completed all cycles with no errors found. Conclusion: The customers complaint was not able to be duplicated. After the unit was setup at Yaskawa's test station, 3000 cycles of continuous motion was completed with passing results. | No Problem Found
450068039 | S74912-2-01 | ERCR-NS01-B004-E1 | A | Atn | HB1480270 | 0190-45353 | 3 | 2017.10 | Troubleshoot error code reported 402D | N/A | N/A | N/A | Performed visual inspection: Unit was received in a wooden crate. The crate was in good condition. The unit had foam surrounding each side. The unit was not clean packed. Package is missing ship extras: DIO dummy conn(1) / Controller reset(1) / Brake release(1) / Mechatrolink(2) / 10A fuse(2) / 3.15A fuse(2) / Dust cover(1). Battery needs replacement for PM. All fuses were okay. Powered up the unit at Yaskawa's test station with no initial errors. Backed up CF and CMOS memory. CMOS error history does not have 402D error per the customer complaint. Past errors do not display any critical failures outside of unit setup and E-stops. System firmware is correctly installed at version, AT 3.00. Input test station standard parameters and set up the unit to perform a 3000 cycle test. The unit completed all cycles with no errors found. Conclusion: The customers complaint was not able to be duplicated. Error 402D does not exist in the controller index and does not display in the CMOS history. After setting up the unit at Yaskawa's test station, 3000 cycles of continuous motion was completed with passing results. | No Problem Found
450068081 | S97173-1-05 | ERCR-NS01-B004 | A | Rudolph | HB1480114 | N/A | N/A | 2010.2 | Went bad in S1048 the controller gave alarm F.F61 which is an internal memory error which caused the controller to not initialize properly | F61 | N/A | N/A | Performed visual inspection: Unit was received in a single cardboard box that had holes and tears on it. Unit was secured in the box with proper packaging foam. The unit was not clean packed. Package is missing ship extras: DIO dummy conn(1) / Controller reset(1) / Brake release(1) / Dummy interlock(1) / Mechatrolink(2) / 10A fuse(2) / 3.15A fuse(2) / Dummy plate(1) / Dust cover(1) / Operating lever(2). Battery date code is old and needs to be replaced. Swapped the customers AXC board with the upgraded -D03 card as a part of the upgrade. Powered up the unit at Yaskawa's test station. Unit failed on bootup with error F61 (CMOS memory error). Tried to backup CF memory, but the card was corrupt. Switched the customers CF card with one of Yaskawa's golden test cards. Installed the correct firmware (3.10) onto the CF card. After rebooting the unit, no errors were found. Backed up CMOS memory. Setup test station to test 800 cycles of a continuous motion test. Unit completed all cycles with no errors found. Conclusion: The customers complaint, "Went bad in S1048 the controller gave alarm F.F61 which is an internal memory error which caused the controller to not initialize properly," was not able to be duplicated. After replacing the Units CF card and installing the correct firmware, the unit successfully booted and completed 800 continuous cycles without any errors. | Replace CF Card and Download Golden Parameters
450068304 | S77402-2-01 | ERCR-NS01-B004-E1 | A | Atn | HB1480270 | 0190-45353 | 3 | 2018.4 | When we power on the controller, there's no any message from the LED display. Tried to firmware upgrade for the controller, also | No Display | N/A | N/A | Performed visual inspection: Unit was received in a single cardboard box in poor condition. Holes and tears were located around the box. Unit was not packaged properly. The unit was packaged with bubble wrap and was not clean packed. Package is missing ship extras: DIO dummy conn(1) / Controller reset(1) / Brake release(1) / Dummy interlock(1) / Mechatrolink(2) / 10A fuse(2) / 3.15A fuse(2) / Dummy plate(1) / Dust cover(1) / Operating lever(2). Battery needs to be added to the unit. Powered up the unit at Yaskawa's test station. Unit failed to boot and the LED's on the front display were not active and the battery's red LED was illuminated. Corrected severe bends in association with the X81 connection. Performed a reboot, Battery LED was no longer illuminated but the front display was also not activated. Verified CF files for corrispondance. The files on the CF card were corrupt. Used Yaskawa's golden test CF card at the correct firmware virsion. Unit was rebooted with success. Backed up CMOS memory. Setup test station to test 3000 cycles of a continuous motion test. Unit completed all cycles with no errors found. Conclousion: The customers complaint, "When we power on the controller, there's no any message from the LED display. Tried to firmware upgrade for the controller, also," was able to be duplicated. After correcting sever bends, adding a battery, and installing the correct firmware the unit successfully booted and completed 3000 cycles with no errors. | Correct X81 Bends/Connection
450068322 | S85460-2-03 | ERCR-NS01-B004-E1 | A | Atn | HB1480270 | 0190-45353 | 3 | 2018.6 | FI robot vibration | Floating "d" | N/A | N/A | Performed visual inspection: Unit was received in a crate that was in fair condition. Unit was not packaged properly within the crate. The unit was not clean packed. Packinig is missing ship extras: 10A fuse (x2) / 3.15A fuse (x2) / Operating lever (x2). There is no battery included with the unit. Replaced missing battery with one of yaskawas golden test batteries and plugged the unit into Yaskawa's test station. Unit failed to boot up and displayed error, "d-d-d-d". Error indicates that the Unit's firmware was in the process of being changed. Finished completing the update and verified that the systems firmware was not corrisponding with the default settings. Backed up CF and CMOS memory. Setup Yaskawa's test station to test 1500 cycles of a continous motion macro. Unit completed all cycles with no errors found. Conclusion: The customers complaint, "FI robot vibration," was not able to be duplicated. After completing firmware installation the unit successfully booted and completed 1500 cycles with no errors. Warrenty is denied due to the CF files being corrupt and the missing battery. | Reflash Unit and Download V3.00 Atn Golden Paramters
450068453 | S27278-2-03 | ERCR-NS01-B004-E1 | A | PDC | HB1480499 | 0190-45686 | 4 | 2013.5 | Could not reach/Hold set point | Floating "d" | N/A | N/A | Performed visual inspection: Unit was received in a crate that was in fair contion. However there were holes on the box walls and the unit was not clean packed. package is missing ship extras: Controller reset(x1) / 10A fuse(2) / 3.15A fuse(x2) / Dust cover(x1) / Operating lever(x2). The battery age is acceptable and doesn't need to be replaced. Plugged the unit into Yaskawa's test station. On bootup the unit had error, "d-d-d-d". Error indicates that the unit's firmware was in the process of being changed. Finished in firmware update process and verified that the unit was received with firmware 3.03 AT. Backed up CF and CMOS memory. Setup the unit at Yaskawa's test station and began testing 3000 cycles of a continuous motion macro. Unit completed 3000 cycles without error. Failure conclusion: The customer complaint "Could not reach/Hold set point," was not able to be duplicated. After completing the firmware update, the unit successfully booted and completed 3000 cycles with no errors. | Reflash Unit and Download V3.00 Atn Golden Paramters
450068516 | S92D30-2-01 | ERCR-NS01-B004-E1 | A | PDC | HB1480499 | 0190-45686 | 4 | 2019.10 | There was no problem statement supplied. | 4C2 | N/A | N/A | Performed visual inspection: Unit was received within a single cardboard box. The box was in good condition with minimal tears and bends. Unit was placed in a box surrounded but cut pieces of foam. The unit was not clean packed. Package is missing ship extras: Brake release connector(x1) / 10A fuse(x2) / 3.15A fuse(x2) / Operating lever(x2). There is a missing screw on the front panel. The battery age is acceptable and doesn't need to be replaced. Plugged the unit into Yaskawa's test station. On bootup the unit gave an error, "4C2." This error is expected for new stations. Cleared the error by setting the magnetic phase. Performed a backup on the CF memory and CMOS memory. Verified that the firmware installed on the unit did match with Yaskawa's default firmware, AT 3.00. Setup the unit at Yaskawa's test station and began testing 3000 cycles of a continuous motion macro. Unit completed the 3000 cycle test without any errors or failures. Failure conclusion: There was no problem statement supplied from the customer. After setting the magnetic phase, the unit successfully booted and completed 3000 cycles with no errors. | Set Magnet Phase Detection, No Problem Found
450068595 | S67168-2-01 | XU-CN1112A | A | ATr1 | HB1480473 | 0190-53014 | 1 | 2016.10 | "Robot can't home and initial." | N/A | N/A | N/A | Performed visual inspection: Unit was received within 1 crate that was in good condition. The unit was secured with foam and straps. The unit was not vacuum sealed. Package is missing ship extras: UZZZ0061A4. Unit is missing multiple screws located on the back cover, top cover, hinge cover, and the circuit board. The unit also has multiple screws that are loose. The unit was plugged into Yaskawa's test station and powered up with no errors found. The unit was received with the correct firmware, AT-PA 4.13. Performed system backup and saved the contents. Checked the units error history but did not find any. Did a standard position check and found that there were no previous standard positions within the parametors. Checked the motion for all axis with no failures. Unit was setup for 1000 cycles of a continuous motion test. Unit completed all cycles with no errors found. Conclusion: The customer complaint, "Robot can't home and initial," was not able to be duplicated. After putting in the standard positions for Yaskawa's test frame the unit successfully booted and completed 1000 coninuous cycles without anny errors. | No Problem Found
450068721 | S47008-2-02 | ERCR-NS01-B004-E1 | A | Celestica | HB1480500 | 0190-D2371 | A | 2014.5 | functional testing (pass / fail) - repair of cosmetic damage (if any) - to base level Yaskawa controller p/n HB1480500 (0190-D2371W) | N/A | N/A | N/A | Performed visual inspection: Unit was received within a single cardboard box. The box was in fair condition with minor tears and dents. The unit was packaged poorly. There were a few layers of bubble wrap along the edges of the unit. The unit was not vacuum sealed and the TP dummy connector was extruding outside of the packaging. The package is missing ship extras: DIO dummy connector (x1) / Controller reset connector (x1) / Brake release connector (x1) / Mechatrolink (x2) / 10A fuse (x2) 3.15A fuse (x2) / Dust cover (x1) / Operating lever (x2). Unit has 2 stripped screw holes on the front face of the unit, they are not operational. The units handles are bent. Stains and scratches located around the unit. Unit Has severe bends on the front panel that has also impacted the units internal structure. The unit also has a loose connection between circuit boards (CNLED2). Unit was plugged into Yaskawa's test station and powered up with no errors found. The unit was received with the correct firmware files, 3.00. Performed system backup and saved the contents. Checked the motion for all axis with no failures. Unit was setup for 2500 cycles of a continuous motion test. Unit completed all cycles with no errors found. Conclusion: The customer complaint does not mention any problems. After putting in the standard positions for Yaskawa's test frame the unit successfully booted and completed 2500 continuous cycles without any errors. | No Problem Found
450068722 | S37343-2-03 | ERCR-NS01-B004-E1 | A | Celestica | HB1480375 | 0190-C1730 | A | 2014.1 | A08 error on ETU controller (24V power supply error). functional testing (pass / fail) - repair of cosmetic damage (if any) - to base level Yaskawa controller p/n HB1480500. (0190-D2371) | A08 | A09 | N/A | Performed visual inspection: Unit was received within a single cardboard box in decent condition. Patches are located around the box. The unit was packaged with Yaskawa's original packing material with the addition of bubble wrap to protect the sides. The unit was not vacuum sealed. The package is missing ship extras: 10A fuse (x2) / 3.15A fuse (x2) / Dust cover (x1) / Operating lever (x2). There is a screw head on the front cover that is stripped and needs to be replaced. Stains and scratches are located around the unit covers. Unit was plugged into Yaskawa's test station and power up with errors, "A08" and "A09." This error indicates, "The external 24V power supply is off." Verified that the supplied units firmware does not corrispond with Yaskawa's standard firmware settings. Backed up the units CMOS and CF files as received. Inspection of the unit showed that the backboard (P/N: JANCD-NBB31-E REV. A[0]) has burn damage at the RIF location. Replaced the backboard with Yaskawa's test board. Powered up the unit with no errors. Unit was setup to test 2000 cycles of a continuous motion test. Unit completed all cycles with no errors found. Conclusion: The customer compaint, "A08 error on ETU controller (24V power supply error). functional testing (pass / fail)," was able to be duplicated. After switching out the base unit, (JANCD-NBB31-E) The controller successfully booted and completed 2000 cycles without any errors or failures. | Replace Base Unit Board
450068723 | S47009-2-02 | ERCR-NS01-B004-E1 | A | Celestica | HB1480270 | 0190-45353 | 1 | 2014.5 | After replacing ETU controller battery, ETU lost power. For functional testing (pass / fail) - repair of cosmetic damage (if any) - to base level Yaskawa controller p/n HB1480500. (0190-D2371) | A08 | A09 | N/A | Performed visual inspection: Unit was received in a single cardboard box in decent condition with some tears and holes. The unit was improperly packaged within the box. Bubble wrap was used to protect the sides and no protection was placed on the top and bottom of the unit. The unit was not vacuum sealed. The package is missing ship extras: DIO dummy connector (x1) / 10A fuse (x2) / 3.15A fuse (x2) / Dust cover (x2) / Operating lever (x2). There is a screw head on the top cover that is stripped and needs to be replaced. There are stains and scratches on the unit covers. AXC board (SGDR-AXC01B-E) LED has physical damage. Unit was plugged into Yaskawa's test station and powered up with errors, "A08" and "A09." This error indicates, "The external 24V power supply is off." Verified that the supplied units firmware does not corrispond with Yaskawa's standard firmware settings. Backed up the units CMOS and CF files. Further inspection of the unit showed that the Base Unit (P/N: JANCD-NBB31-E) has burn damage at the RIF location. Replaced the backboard with Yaskawa's test board. Powered up the unit with no errors. Unit was setup to test 1000 cycles of a continuous motion test. Unit completed all cycles with no errors found. Conclusion: The customer complaint, "After replacing ETU controller battery, ETU lost power," was not able to be duplicated. After switching out the base unit, (JANCD-NBB31-E) the controller successfully booted and completed 1000 cycles without any errors or failures. | Replace Base Unit Board
450068724 | S57180-2-01 | ERCR-NS01-B004-E1 | A | Celestica | HB1480500 | 0190-D2371 | A | 2015.9 | for functional testing (pass / fail) - repair of cosmetic damage (if any) - to base level Yaskawa controller p/n HB1480500. (0190-D2371) | N/A | N/A | N/A | Performed visual inspection: Unit was received in a single cardboard boax. The box was in decent condition with some tears and some holes that could be found on the box. The controller was packaged improperly. Bubble wrap was used to surround 3 of the 4 sides of the unit leaving one side to rest against the walls. The controller was not vacuum sealed. A desiccant bag was included with the controller. The ship extras are supplied with the package. Battery date code: DLP @ 3.667vdc. The battery will need to be replaced due to age. There are bent handles on the controller. The X34 connection is severely damaged and needs to be replaced. The inner frame of the controller is bent near the X81 connection. Unit was plugged into Yaskawa's test station and powered up with no errors. Checked the units error history and didn't find any previous failures. Checked the controllers firmware and verified that the files are matching with Yaskawa's default firmware settings. Backed up the units CMOS and CF files. The unit was setup to test 2000 cycles of a continuous motion test. Unit completed all cycles with no errors found. Conclusion: The customer did not supply Yaskawa with a complaint. After plugging in the ship extras and inputing the test frames standard positions the controller successfully completed 2000 cycles without any errors or failures. | No Problem Found
450068724 | S66K27-2-03 | ERCR-NS01-B004-E1 | A | Celestica | HB1480500 | 0190-D2371 | A | 2017.4 | for functional testing (pass / fail) - repair of cosmetic damage (if any) - to base level Yaskawa controller p/n HB1480500. (0190-D2371) | A45 | 4C2 | N/A | Performed visual inspection: Unit was received in a single cardboard box that was in fair condition. There were scratches and dents on the box. The controller inside the box was not properly packaged. There was bubble wrap being used to protect the sides of the unit. The controller was not vacuum sealed. All ship extras have been included with the controller. The battery's date code is for 19.03.06 and is running at 3.669vdc. The battery doesn't need to be replaced. There is severe damage to the LF cover (HB0305761). The X41 connection has damage to the threads and to the housing. The X81 (TP dummy) connector lanyard is broken. Unit was plugged into Yaskawa's test station and powered up with errors, "A45" and "4C9". Alarm A45 indicates that the Unit cooling fan is defective. Furthure inspection of the unit showed that all fans were operating normally. Error 4C9 indicates that there is an encoder communication error. Checked the controllers firmware and found files that did not match with Yaskawa's default firmware settings. Backed up the units CMOS and CF files and installed the firmware requested, V3.00. After the installation, the controller was rebooted and no errors displayed. Unit was setup to test 500 cycles of a continuous motion test. Unit completed all cycles with no errors found. Conclusion: The customer did not supply Yaskawa with a complaint. After installing the correct firmware the errors, A45 and 4C9 were no longer present. The controller successfully completed 500 cycles without any errors or failures. | Download Golden Parameters
450068725 | S85907-2-01 | ERCR-NS01-B004-E1 | A | Celestica | HB1480499 | 0190-45686 | 4 | 2018.11 | for functional testing (pass / fail) - repair of cosmetic damage (if any) - to base level Yaskawa controller p/n HB1480500. (0190-D2371) | N/A | N/A | N/A | Performed visual inspection: Unit was received In a single cardboard box. The box was in decent condition with worn down edges. The controller was packaged improperly within the box. Bubble wrap was used to secure the unit. There wasn't a desiccant bag used for shipping. The controller was not vacuum sealed. The ship extras are supplied with the package. Battery date code: CEA @ 3.673vdc. The battery will need to be replaced for PM. There are bent handles on the controller. The unit was plugged into Yaskawa's test station and powered up with no errors. Checked the units error history and didn't find any previous failures. Checked the controllers firmware and verified that the files are not matching with Yaskawa's default firmware settings. Backed up the units CMOS and CF files. Updated the firmware to match the customers requested version, 3.00. The unit was setup to test 2000 cycles of a continuous motion test. Unit completed all cycles with no errors found. Conclusion: The customer did not supply Yaskawa with a complaint. After plugging in the ship extras and inputing the test frames standard positions the controller successfully completed 2000 cycles without any errors | No Problem Found
450068726 | S77015-2-01 | ERCR-NS01-B004-E1 | A | Celestica | HB1480500 | 0190-D2371 | A | 2018.1 | for functional testing (pass / fail) - repair of cosmetic damage (if any) - to base level Yaskawa controller p/n HB1480500. (0190-D2371) | N/A | N/A | N/A | Performed visual inspection: The unit was received in a single cardboard box. The box was in fair condition with some tears and dents. The unit was packaged improperly within the box. A thin layer of bubble wrap was used to surround the unit within the package. The controller was not vacuum sealed. The package is missing ship extras: DIO dummy connector (x1) / 10A fuse (x2) / 3.15A fuse (x2) / Dust cover (x1) / Operating lever (x2). Unit has a broken lanyard on the X81 dummy connector. All 3 of the handles are bent. There are scratches and stains that are located on the units covers. The cover for the noise filter shows a small gap. The unit was plugged into Yaskawa's test station and powered up with no errors or failures. On power up the units firmware displayed version 3.00. Verified that the firmware files do match with Yaskawa's default settings. Performed a system backup and saved the contents to the RMA folder. Checked the units error history and the errors displayed were related to the safety fence, the E-stop, soft limits, and the 4C2 alarm that gets triggered when the unit is setup at a new station. The errors displayed were not critical to function. Put in the test frames standard positions and checked the motion for all axis with no issues. The unit was setup for 2000 cycles of a continuous motion test. The unit completed all cycles with no errors found. Conclusion: The customer did not provide Yaskawa with a complaint. After installing the ship extras and inputting the test stations standard positions the unit completed the 2000 cycle test without any errors or failures. | No Problem Found
450068822 | S67449-2-02 | ERCR-NS01-B004-E1 | A | Atn | HB1480330 | 0190-45704 | 1 | 2017.1 | During running process wafers on the tool, the FI robot loss orientationand couldn't return wafers from Upper | N/A | N/A | N/A | Performed visual inspection: Unit was received within 2 cardboard boxed. The box was received in decent condition with tears and dents. The inside box had foam pieces placed on 4 sides to fill the gap between both boxes. The controller was packaged within the 2nd box unsecured with bubble wrap. Some holes on the inner box were found. The controller was not vacuum sealed. The package is missing ship extras: DIO dummy connector (x1) / Controller reset (x1) / Brake release (x1) / Mechatrolink (x2) / 10A fuse (x2) / 3.15A fuse (x2) / Dust cover (x1) / Operating lever (x2). The battery is old and needs to be replaced for PM. The unit has a bent handle. Unit was plugged into Yaskawa's test station and powered up with no initial errors. The unit was received with the correct firmware version, V3.00. However, the files do not match with Yaskawa's default settings. Performed a system backup and saved the contents. Checked the units error history and verified that the most recent errors are not critical and mostly involved with safety features. Checked the motion for all axis with no failures. Unit was setup for 2000 cycles of a continuous motion test. The unit completed all cycles with no errors found. Additionally, the customers complaint was tested with a wafer transfer test. The wafer sucessfully completed all cycles with each of the slots. The unit did not loose orientation and was able to return to the standard position. Conclusion: The customer complaint, "During running process wafers on the tool, the FI robot loss orientationand couldn't return wafers from Upper," was tested but did not show signs of a failure. After installing the dummy connectors and putting in the test stations standard positions the unit completed both cycle tests without any errors. | No Problem Found
450068825 | S27140-2-03 | ERCR-NS01-B004-E1 | N/A | Atn | HB0480600 | 0190-34911 | 2 | 2012.10 | "No failure infor provided." | Floating "d" | N/A | N/A | Performed vidual inspection: Unit was received within a single cardboard box that was in poor condition. There were holes and tears found out the box walls. Unit was packaged insecurely inside the box. The packing material used was bubble wrap. The unit was not clean packed. Package is missing ship extras: DIO dummy connector (x1) / Controller reset connector (x1) / Brake release connector (x1) / Mechatrolink (x2) / 10A fuse (x2) / 3.15A fuse (x2) / Dust cover (x1) / Operating lever (x2). The battery will need to be replaced due to a splice found on the wiring. The unit was plugged into Yaskawa's test station and powered up with the LED's displaying, "d-d-d-d." This error indicated that the firmware was in the process of being updated. After completing the update the unit booted up with no errors. The unit was received with firmware, AT 1.19. Performed system backup and saved the contents. Checked the units error history but did not find any. Checked for standard positions and all were at 0. Checked the motion for all axis with no failures. Unit was setup for 2500 cycles of a continuous motion test. The unit completed 2500 cycles without any errors or failures. Conclusion: The customer did not provide any failure statements to be duplicated. After putting in the standard positions and inserting the dummy connectors the unit successfully booted and completed 2500 cycles without any errors. | No Problem Found
450068969 | S86147-2-03 | XU-CN1170A | A | AT-REV2 | HB1480203 | 0190-47337 | 3 | 2019.8 | SN: S86147-2-03 Unable to teach robot after installation. Not detecting wafer sniffing. Re-installed original controller and the wafer sniffing | N/A | N/A | N/A | Performed visual inspection: The unit was received in a single cardboard box. The box was received in fair condition with some scratches and tears, and dents. The controller was received with the proper packaging material with the addition of foam on the side covers. The controller was not vacuum sealed. The package is missing ship extras: TP jumper connector (x1) / CN4 dummy connector (x1). Unit has multiple screws that are missing, screws that are improperly installed, or screws that are broken. Some of the installed screws show signs of cross threading from the angle it was being fastened. One of the screws on the same cover is broken. Screws will need to be replaced or corrected. The I/O board, CN0100-MRU02 has severe physical damage to the CN6A connection and will need to be replaced in order to make a connection to the port. The unit was plugged into Yaskawa's test station and powered up with no errors or failures. On power up the unit displayed that the firmware installed is AT-PA 6.06. The firmware doesn't match with Yaskawa's default firmware, V5.31. Performed a system backup and saved the contents to the RMA folder. Checked the units error history but did not find any previous errors or failures. Put in the test frames standard positions and checked the motion for all axis with no issues. The unit was setup for 2000 cycles of a continuous motion test. The unit completed all cycles with no errors found. Tested the customers complaint and verified that the sniffing parameters were not changed correctly. Parameter "091," was set to "1" disabling the sniffing function at station 1. The parameter was changed to setting 0 and the sniffing function was tested with no problems indicated. Conclusion: The customer complaint, "Unable to teach robot after installation. Not detecting wafer sniffing. Re-installed original controller and the wafer sniffing," Was able to be tested, however the problem was located in the parameter settings. After changing the parameter settings to 0, the sniffing function started working. After replacing the I/O board and inputting the standard positions the unit completed 2000 cycles without any errors or failures. Warrenty should be denied due to physical damage to the unit. | No Problem Found
450069311 | S47144-2-05 | ERCR-NS01-B004-E1 | A | Atn | HB1480270 | 0190-45353 | 1 | 2014.11 | FI robot Communication Error. | N/A | N/A | N/A | Performed visual inspection: Unit was received within a single cardboard box. The box was in fair condition. The unit was packaged with Yaskawa's original packagine. The unit was not vacuum sealed. Overall, the unit was packaged well. The package is missing ship extras: 10A fuse (x2) / 3.15A fuse (x2). Batter needs to be replaced for PM. The unit was plugged into Yaskawa's test station and powered up with no startup errors or failures. The unit was received with firmware V3.00 however, the files that do not match with the Yaskawa default parameters. Performed a system backup and saved the contents. Checked The Error history and some errors are critical for function however were not able to be duplicated upon inspection ((4/3/2/1)C9 - Encoder communication error, 71(E/D) - E = S_on relay fuse broken line D = Main tactor relay fuse broken line, 730 - Over run detection). Checked the Motion for all axis with no failures or issues found. Unit was setup for 2000 cycles of a continuous motion test. The unit completed all cycles with no errors found. Conclusion: The customer complaint, "Communication Error," was not able to be duplicated. After installing the dummy connectors and putting in the test stations standard positions the unit completed the continuous cycle test without any errors or failures. | No Problem Found
450069417 | S17351-2-01 | ERCR-NS01-B004-E1 | N/A | Atn | HB0480600 | 0190-34911 | 2 | 2012.3 | No communication from FIC to controller. internet port not working | N/A | N/A | N/A | The unit was received in severe condition. The unit is damaged beyond repair. | Recommend Scrap
450069480 | S92D30-2-02 | ERCR-NS01-B004-E1 | A | Atn | HB1480499 | 0190-45686 | 4 | 2019.10 | "Communication error" | N/A | N/A | N/A | Performed visual inspection: The unit was received within a single cardboard box. The box was received in fair condition. The unit was packaged within bubble wrap and foam walls. The unit was resting against one of the walls. The controller was not vacuum sealed. The package is missing ship extras: 10A fuse (x2) / 3.15A fuse (x2) / Operating lever (x2). The battery date code is 19'.03.07 and is running at 3.665vdc. The battery does not need to be replaced. There are stains and deep scratches on the controllers covers. The unit was plugged into Yaskawa's test station and powered up with no errors. Checked the unit's error history and did not find any criticall failures to the unit (errors: 4C2 - Magnet phase / 040 - Unit in teach mode / BE3 - Hard limit detection). Checked the units firmware and verified the the files did match with Yaskawa's default firmware. Checked the IP address and verified that it was correct and did not have any issues with communicating with the host program. The unit was setup for 2000 cycles of a continuous motion test. Unit completed all cycles with no errors found. Conclusion: The customer complaint, "Communication error," was not able to be duplicated. After connecting the controller to Yaskawa's test station and inputting the standard positions the controller successfully powered up and completed 2000 cycles without any errors, failures, or communication problems. | No Problem Found
450069544 | S66M34-2-01 | ERCR-NS01-B004-E1 | A | Atn | HB1480270 | 0190-45353 | 3 | 2017.5 | "Please eval & repair" | N/A | N/A | N/A | Performed visual inspection: Unit was received within a single cardboard box that was in fair condition. The unit was not properly secured. The controller was packaged within foam walls with bubble wrap filler. The controller was not vacuum sealed. The battery age is no longer acceptable and is due to be replaced. The Controller was plugged into a known good robot test station with the customers supplied dummy connectors and powered up with no startup errors or failures. The unit was received with firmware version AT3.00 however, the files do not match with YAI's default parameters. Performed a backup of the supplied CF and CMOS files and stored in the system. Checked the error history with no previous failures present. Checked the motion for all axis with no signs of failures or issues. After inputting the test stations standard positions the controller was then setup to test 3000 cycle of an all axis continuous motion test. The controller completed all cycles with no errors found. Conclusion: The customer did not provide Yaskawa with any failures or issues. After installing the dummy connectors and inputting the known good robot test stations standard positions the unit completed 3000 cycles of the all axis continuous motion test without any errors or failures. | No Problem Found
450069546 | S37319-2C-01 | ERCR-NS01-B004-E1 | A | Atn | HB1480270 | 0190-45353 | 1 | 2014.7 | "Lost SW" | N/A | N/A | N/A | Perfomed visual inspection: Unit was received within a wooden crate. The crate was received in fair condition. The unit was not secured properly. The controller was strapped between two foam pieces and was received reasting along the wooden frame. The controller was not vacuum sealed. The package is missing ship extras: 10A fuse (x2) / 3.15A fuse (x2) / Dust cover (x1) / Operating lever (x2). The Battery age is still acceptable and does not need to be replaced. The unit was plugged into a known good robot test station with the customers supplied dummy connectors and powered up with no startup errors or failures. The unit was received with firmware version AT3.00 however, the files do not match with Yaskawa's default parameters. Performed a backup of the CF and CMOS files and stored it in folder. Checked the error history with no previous failures present. Check the motion for all axis with no failures or issues found. After inputting the test stations standard positions the controller was then setup to test 4000 cycles of an all axis continuous motion test. The controller completed all cycles with no errors found. Conclusion: The customer complaint, "Lost SW," was not able to be duplicated. After installing the dummy connectors and putting in the known good robot test stations standard positions the unit completed the 4000 cycles of the all axis continuous motion test without any errors or failures. | No Problem Found
450069977 | S85496-2-01 | ERCR-NS01-B004-E1 | A | Atn | HB1480270 | 0190-45353 | 3 | 2018.6 | "no firmware show up lost communication controller side Enet port not blinking and directly use good cable link from server still no blinking manual ping can't go through. so Controller is suspectd broken. why:communication lost due to controller broken." | No Display | N/A | N/A | Performed visual inspection: The unit was received within a single cardboard box. The box was in poor condition with some tears and holes. The controller was not secured properly within the box. Bubble wrap and foam walls were used to secure the unit. The controller was not vacuum sealed. The package is missing ship extras: 10A fuse (x2) / 3.15A fuse (x2) / Dust cover (x1) / Operating lever (x2). The unit was received without a battery and will need to be replaced. There are scratches and stain located on the units covers. The controller was plugged into one of Yaskawa's known good robot test stations and attempted to boot up with no response. The units CF card was checked and then it was verified that there were no files present on the CF card. A fresh installation of YAI's default firmware, AT3.00 was required to proceed. After installing the correct firmware the unit successfully booted up with no errors or failures present. Checked for the unit’s error history but did not find any. The controller then successfully connected with the host program. There were no communication issues. Checked the motions for all axis for noise/stutters/errors and no problems or errors were found. The unit was setup to test 3000 cycles of an all axis and PA continuous motion test. The unit completed all cycles with no errors or failures found. Conclusion: The customer complaint, "no firmware show up lost communication controller side Enet port not blinking and directly use good cable link from server still no blinking manual ping can't go through," Was able to be duplicated. After replacing the missing files in the CF card and installing the default firmware the unit was able to successfully communicate with the host program. The unit was then able to complete 3000 cycles of an all axis and PA continuous motion test without any errors or failures. | Reflash Unit and Download V3.00 Atn Golden Paramters
450070032 | S85863-2-04 | ERCR-NS01-B004-E1 | A | TEL-FSI | HB1480273 | 318933-002 | N/A | 2018.11 | "Not working not responding to commands" Additional failure information provided by the customer: 3/10/2020 - After testing the aligner stopped responding to commands. Troubleshooting codes told us to replace controller if continues. Swapped robot controller from TC-M0002 (5000384) and the issue went away. | EA5 | 9E0 | N/A | Performed visual inspection: The unit was shipped in Yaskawa's original packaging. The box was received in fair condition with some tears and dents. The controller was secured but not vacuum sealed. The package is missing ship extras: DIO dummy connector (x1) / Controller reset (x1) / Brake release (x1) / Dummy interlock connector (x1) / Mechatrolink connector (x2) / 10A fuse (x2) / 3.15A fuse (x2) / X71 dummy plate (x1) / Dust cover (x1) / Operating lever (x2). The Battery is old and needs to be replaced. There are some scratches and stains that are located on the units covers. The unit was plugged into Yaskawa's test station and powered up with the initial failure EA5. Error EA5 is caused by incorrect controller parameters. Other previous errors have to do with data uploading (9E0) and communication with the host program. The unit was received with firmware version, V4.00. However, the files do not match with Yaskawa's default settings. The files had to be updated to Yaskawas default firmware for further testing. Checked the motion for all axis for any noise/stutter/errors and no problems were found. The unit was setup to be tested for 2000 cycles of a continuous motion test. The controller completed all cycles with no failures found. Conclusion: The customer complaint, "Not working not responding to commands," was able to be duplicated. on startup the error EA5 showed. EA5 was potentially the result of a failed/improper installation of firmware. This error would not allow the startup of the servo. After installing the correct firmware and installing the dummy connectors the unit successfully booted without any failures. The test station standard positions were then input into the controller and the unit completed the continuous cycle test of 2000 cycles without failure. | Download Correct FSI Antares (V4.00)(223766)Golden Parameters
450070087 | S92A54-2-01 | ERCR-NS01-B004-E1 | A | Atn | HB1480270 | 0190-45353 | 3 | 2019.7 | "System#A00571 suffer FI robot cannot initial that power cycle controller still failed need to replace" | F12 | F22 | A44 | Performed visual inspection: The unit was received within a single cardboard box in poor condition due to holes on the the inside of the box. The unit was improperly packaged. Bubble wrap was used to secure the unit. The controller was not vacuum sealed. Package is missing ship extras: DIO dummy conn (x1) / Controller reset (x1) / Brake release (x1) / Dummy interlock (x1) / Mechatrolink (x2) / 10A fuse (x2) / 3.15A fuse (x2) / X71 dummy plate (x1) / Dust cover (x1) / Operating lever (x2). The battery is approaching it's replacement age and should be changed for PM. The unit's casing was received with severe damage and should be replaced. Connected unit to Yaskawa test equipment with test cables and golden test jumpers. F12(System error 1-2), F22(System error 2-0/2-1/2-2), and A44(CPS power Fan Error) error occurred after powering on the unit. As a result of checking the inside of the controller, it was confirmed that the CPS power supply, AMP board, Back board, etc. were greatly damaged. After replacing the damaged boards, the controller successfully booted with no errors or issues and complete 3000 cycles of an all axis continuous motion test without failure. Failure conclusion: Yaskawa is not sure what the customer's statement (System#A00571 suffer FI robot cannot initial that power cycle controller still failed need to replace) is because it is not specific. After replacing the CPS power supply, the AMP1 board, and the back board the contoller successfully booted and completed 3000 cycles of an all axis continuous motion test. The damage on the unit's casing indicates that it has been dropped or crashed. For this reason, Yasukawa can not be warranty repair. | Replace Power Supply, Servo Amplifier and Base Unit Board
450070088 | S37369-2-02 | ERCR-NS01-B004-E1 | A | Atn | HB1480270 | 0190-45353 | 1 | 2014.3 | "CHC faulted due to WATLO temp low." | Floating "d" | N/A | N/A | Performed visual inspection: The unit was received in a single cardboard box. The box was in fair condition. The controller was packaged improperly. The unit was loosely fit within foam pieces in the box. The controller was not vacuum sealed. The package is missing ship extras: 10A fuse (x2) / 3.15A fuse (x2) / Dust cover (x1) / Operating lever (x2). The battery has 0 volts and will need to be replaced. The controller was plugged into one of Yaskawa's known good robot test stations. The controller failed to boot up and had a red LED shown at the Battery location. The battery had no voltage and a known good test battery had to be used to continue testing. After rebooting the unit "d-d-d-d" displayed on the front LED's. The d-d-d-d is displayed after the controller begins to install new firmware. After finishing the installation the controller successfully booted with no errors or failures. The CMOS files were then backed up. The firmware was then checked and it was confirmed that the firmware files do not match with YAI's default firmware. All axes were checked for noise/failures and no problems were found. The unit was setup to test 3000 cycles of an all axes and PA continuous motion test. The unit completed all cycles without any errors or failures found. Conclusion: The customer complaint, "CHC faulted due to WATLO temp low," is not descriptive enough to be duplicated. After replacing the dead battery and completing the firmware installation the controller successfully booted up with no errors or failures. The Unit was then able to complete 3000 cycles of an all axis and PA continuous motion test without any errors or failures. | Reflash Unit and Download V3.00 Atn Golden Paramters
450070161 | S85456-2-01 | ERCR-NS01-B004-E1 | A | Atn | HB1480270 | 0190-45353 | 3 | 2018.5 | "Please eval & repair" | 5C2 | 2C9 | N/A | Performed visual inspection: Unit was received within 2 boxes. The first box was in poor condition with some tears and scratches. The second box was packaged poorly with no use of packing material. The controller was also packaged within that box without any packing material. The unit was not vacuum sealed. Package is missing ship extras: Controller reset (x1) / Brake release (x1) / Mechatrolink (x2) / 10A fuse (x2) / 3.15A fuse (x2) / Dust cover (x1) / Operating lever (x2). The Battery's date code: BTK is old and needs to be replaced for PM. The X81 connector is cracked from physical damage and will need to be replaced. The internal frame behind the X81 connector is bent severely as a result of the X81 damage. The handles are bent. There are markings on the AMP1 and AMP2 connectors. The controller was plugged into one of Yaskawa's known good robot test stations after booting the unit up errors 5C2 (Phase late detection 1) and 2C9 (Encoder communication error) came up. It was verified that the unit was received with BT-PA 3.00 firmware. However, the firmware should be AT-PA 3.00. A backup was made of the CF files and the CMOS files. After the backup was made the YAI's default AT-PA 3.00 firmware was installed for the unit. After rebooting the errors were no longer present and the servo's were able to be activated. All axis's were checked for noise/stutters/errors and no problems or errors were found. The unit was setup to test 3000 cycles of an all axis and PA continuous motion test. The unit completed all cycles with no errors or failures found. Conclusion: There was no complaint provided to Yaskawa however, the controller did have errors 5C2 and 2C9 on startup. After installing the correct firmware (AT-PA 3.00) the unit successfully booted up with no errors or failures. The unit was then able to complete 3000 cycles of an all axis and PA continuous motion test without any errors or failures. | Download V3.00 Atn Golden Paramters
450070466 | S92E77-2-01 | ERCR-NS01-B004-E1 | A | Atn | HB1480270 | 0190-45353 | 3 | 2019.11 | "AMAT ENG installation Parts and start SW down load，but communication fail" | No Display | N/A | N/A | Performed visual inspection: Unit was received within a single cardboard box. The box was in poor condition. Tears and dents can be seen on the boxes surface. The unit was packaged improperly within the box. The controller was wrapped within a few sheets of plastic. The controller was not vacuum sealed. Package is missing ship extras: 10A fuse (x2) / 3.15A fuse (x2) / Operating lever (x2). The battery's date code BTK is old and needs to be replaced for PM. The X81 connector is slightly pushed into the frame causing internal bends. The controller was plugged into one of Yaskawa's known good robot test stations. The controller failed to boot up when switched to the on positions. The front LED's were blank and the inner LED was stuck on "0". A backup of the CF card was made and replaced with one of YAI's known good test cards for further testing. After rebooting the unit the controller successfully started up with no errors or issues. The CMOS files were then backed up. All axis's were checked for noise/stutters/errors and no problems or errors were found. The unit was setup to test 3000 cycles of an all axis and PA continuous motion test. The unit completed all cycles with no errors or failures found. Conclusion: The customer complaint, "AMAT ENG installation Parts and start SW down load，but communication fail," was able to be duplicated. After installing one of Yaskawa's known good CF card with the correct firmware into the unit, the controller successfully booted up with no failures or errors. The unit was then able to complete 3000 cycles of an all axis and PA continuous motion test without any errors or failures. | Replace CF Card and Download V3.00 Atn Golden Paramters
450070493 | S67301-2-04 | ERCR-NS01-B004-E1 | A | PDC | HB1480375 | 0190-C1730 | A | 2016.11 | "Rework 0190-C1730B to 0190-D2371W" | A09 | A08 | N/A | Performed visual inspection: The unit was received within a single cardboard box that with in okay condition. The unit was sent within YAI's original packaging foam. However, the controller was not sitting properly within the foam cavity. There is damage to the box walls near the bent handles. The unit was not vacuum sealed. Package is missing ship extras: DIO dummy (x1) / Controller reset (x1) / Brake release (x1) / 10A fuse (x2) / 3.15A fuse (x2) / Dust cover (x1) / Operating lever (x2). The unit was received with bent handles which will need to be corrected. The frame was also bent due to physical damage which might have caused a gap to form between both top covers. The screws that are located on the outside frame and the inside circuit boards are mismatched and need to be corrected. The CPU heatsink has a bent piece. The controller was plugged into one of Yaskawa's known good robot and PA test stations. On startup the unit displayed errors: A09 and A08. Both errors indicate a problem with the external power supply failure. After removing some of the circuit boards to look for damage, a burn mark was apparent on the Base board(100-125-273). The Base board was then replaced with one of Yaskawa's known good test boards. The unit was then turned on without any more errors or failures. Performed a backup of the CF and CMOS files and verified that the firmware files do not match with the YAI default firmware. All axes were then checked for noise/errors and no problems were found. The unit was setup to test 3000 cycles of an all axes and PA continuous motion test. The unit completed all cycles with no errors or failures. Conclusion: The customer did not supply Yaskawa with a complaint. However, errors A09 and A08 were discovered upon the units startup. After inspecting the Base Unit YAI discovered burn marks. The Base Unit was then replaced with YAI's known good test unit and the errors cleared. The unit was then able to successfully complete 3000 cycles of an all axes and PA continuous motion test without any errors or failures. | Replace Base Unit Board
450070524 | S37318-2C-01 | ERCR-NS01-B004-E1 | A | Atn | HB1480270 | 0190-45353 | 1 | 2014.8 | "Serial number S37318-2C-01 FI Robot controller socket error at 13:31 3/30/20 causing Aligner error. FI logs attached" | No Display | Floating "d" | N/A | Performed visual inspection: The unit was received in a single cardboard box that was in decent condition. There is some damage to the box wall. The unit was packaged poorly within the box. The foam cavity was deformed and the unit’s handles were pressed against the walls. The Controller was not clean packed. The unit has bent handles. All ship extras were supplied with the unit. The battery no longer holds a charge and will need to be replaced. The controller was plugged into one of Yaskawa's known good robot and PA test stations. On startup the Red battery LED illuminated meaning that the battery was no longer holding a charge and needed to be replaced. After rebooting with a known good test battery the Front LED's read, "d-d-d-d" indicating that the firmware was in the process of being installed. After finishing the installation the unit was rebooted without any startup errors. The error history was cleared due to the firmware installation. Performed a backup of the CF and CMOS files and verified that the firmware files do not match with YAI's default firmware, V3.00. All axes were checked for noise/errors and no problems or errors were found. The unit was setup to test 3000 cycles of an all axes and PA continuous motion test. The unit completed all cycles with no errors or failures found. Conclusion: The customer’s complaint, "FI Robot controller socket error at 13:31 3/30/20 causing Aligner error. FI logs attached, “was not able to be duplicated. After replacing the dead battery, installing the firmware and inputting the test stations standard positions the unit successfully booted and completed 3000 cycle of an all axes and PA continuous motion test without any errors or failures. | Replace Battery and Download V3.00 Atn Golden Paramters
450070684 | S92M16-2-01 | ERCR-NS01-B004-E1 | A | Atn | HB1480270 | 0190-45353 | 3 | 2020.4 | "Robot dent mark found on robot during remove robot shipping restrains. (AMAT fault)" | N/A | N/A | N/A | Performed visual inspection: The cardboard box for controller and the cardboard box for cables were packed together by the barrier sheet. The barrier sheet was a little damaged and the controller's cardboard box was also damaged. However, the controller is no cosmetic issues. The controller and cables were plugged into Yaskawa's test station and powered up with no initial errors. Checked the motion for all axis with no failures. Unit was setup for 1000 cycles of a continuous motion test. The unit completed all cycles with no errors found. Conclusion: After installing the dummy connectors and putting in the test stations standard positions the unit completed 1K cycle tests without any errors. Controller was good condition as shipped from YASKAWA factory. | No Problem Found
450071050 | S67064-2-04 | ERCR-NS01-B004-E1 | A | Rudolph | HB1480273 | 741313 | N/A | 2016.7 | "Lost communication. Decontamination form in the folder." | 940 | N/A | N/A | Performed incoming inspection: Unit was received within a single cardboard box. The box was in poor condition with tears and dents. The unit was shipped within the proper foam pieces. However, the handles were damaged. The controller was not vacuum sealed. The unit has bent handles. The battery is old and needs to be replaced for PM. The controller was plugged into one of Yaskawa's known good robot and PA test stations. The unit successfully booted up with no errors or failures. The error history was checked and a series of error 940 could be repeatedly seen. Per the Maintenance manual, error 940 is a "Message parameter error" which could be caused by a host program. The firmware was then checked and it was verified that the unit does have the correct firmware, V4.00. All axes were checked for noise/errors and no problems were found. The unit was setup to test 3000 cycles of an all axes and PA continuous motion test. The unit completed all cycles with no errors or failures found. Conclusion: The customer’s complaint, "Lost communication," was not able to be duplicated. After booting up the unit with the supplied dummy connectors and inputting the stations standard positions, the unit successfully booted and completed 3000 cycles of an all axes and PA continuous motion test without any errors or failures. | No Problem Found
450071165 | S67068-2-01 | ERCR-NS01-B004-E1 | A | Rudolph | HB1480273 | 741313 | N/A | 2016.7 | Controller booting up failed due to as error code F.F61 shown on LED of controller | Floating "d" | N/A | N/A | Performed visual inspection: The unit was received in a single cardboard box. The unit was not vacuum sealed. Package is missing ship extras: X61 Outer safety dummy Connector (x1) / 10A fuse (x2) / 3.15A fuse (x2) / X71 dummy plate (x1) / Dust cover (x1) / Operating lever (x2). The battery's date code BYC (16'/3/3) is old and needs to be replaced for PM. The handle on the LF cover is slightly bent and needs to be straight out. Connected unit to Yaskawa test equipment with test cables and golden test jumpers. Turning on the power, the LED display horizontally scrolled "d" to the screen. Confirmed that the CMOS data was broken. Initialized by request format. Re-turning on the power, rebooted normally. All axes were checked for noise/stutters/errros and no problems or errors were found. The unit was then setup to test 1000 cycles of an all axes and PA continuous motion test. The unit completed all cycles with no errors or failures found. Conclusion: The customer complaint, "Controller booting up failed due to as error code F.F61 shown on LED of controller," was not able to be duplicated. However, YASKAWA confirmed the same phenomenon(The LED display horizontally scrolled "d" to the screen) because the "F.F61" error occurs when the CMOS data was broken. After initialized by request format, the controller successfully booted with no errors or failures. The Unit was then able to complete 1000 cycles of an all axes and PA continuous motion test without any errors or failures. | Download M122 V4.00 Golden Parameters
450071170 | S67066-2-01 | ERCR-NS01-B004-E1 | A | Rudolph | HB1480273 | 741313 | N/A | 2014.8 | Robot Controller the error code FF61. Impossible to map a foup and failure on clean out wafer with COM error with the aligner. Part returned for repair. | Floating "d" | N/A | N/A | Performed incoming inspection: Unit was received within a single cardboard box. The box was in okay condition with some tears and holes. Minimal packaging material was used to secure the unit. The unit would be able to move freely within the box. The controller was not vacuum sealed. The battery is old and needs to be replaced for PM. Package is missing ship extras: TP dummy conn (x1) / DIO dummy conn (x1) / Controller reset (x1) / Brake release (x1) / Interlock (x1) / Mechatrolink (x2) / 10A fuse (x2) / 3.15A fuse (x2) / X71 dummy plate (x1) / Dust cover (x1) / Operating lever (x2). Unit has severe bends in the handles, the front cover, and the inner frame. The X81 male and female connectors are damaged and need to be replaced. The controller was plugged into one of Yaskawa's known good robot and PA test stations. The unit Booted up with the front LED displaying, "d-d-d-d." After completing the installation the unit successfully booted up with no errors or failures. The firmware version was then checked and verified that the unit was supplied with the correct firmware, V4.00. All axes were checked for noise/errors and no problems were found. The unit was setup to test 3000 cycles of an all axes and PA continuous motion test. The unit completed all cycles with no errors or failures found. Conclusion: The customer's complaint, "Robot Controller the error code FF61. Impossible to map a foup and failure on clean out wafer with COM error with the aligner," was not able to be duplicated. After booting up the unit and inputting the stations standard positions, the unit successfully completed 3000 cycles of an all axes and PA continuous motion test without any errors or failures. | Download M122 V4.00 Golden Parameters
450071192 | S77343-2-03 | ERCR-NS01-B004-E1 | A | Rudolph | HB1480273 | 741313 | N/A | 2018.3 | "Expansion box damage cause robot cant power on." | Floating "d" | N/A | N/A | Performed incoming inspection: The unit was received in a single cardboard box. The box was in poor condition with some dents.The unit was packaged poorly within the box There was packaging material only located on the bottom of the unit. The controller was not vacuum sealed. The Battery is old and needs to be replaced for preventative maintenance. The package is missing ship extras: 10A fuse (x2) / 3.15A fuse (x2). The controller was plugged into one of Yaskawa's known good robot and PA test stations. The unit was powered up at a known good Robot and PA test station. After bootup the front LED's displayed, "d-d-d-d," This code occurs when the controller's firmware is being installed/modified. After completing the unfinished installation the unit successfully booted up with no errors/failures. The unit's firmware was then checked and it was verified that the units firmware does match with YAI's default, V4.00. A backup of the CMOS and CF files were then created. The error history was then checked, however there are no errors. All axes were then checked for noise/failures and no problems were found. The unit was then setup to test 3000 cycles of an all axes and PA continuous motion test. The unit completed all cycles with no errors or failures found. Conclusion: The customer's statement, "Expansion box damage cause robot cant power on," Was not about to be duplicated. After the initial startup the code,"d-d-d-d" appeared which occurs when the controllers firmware is being changed. After completing the installation the unit successfully booted up with no errors. The Controller was then setup to test 3000 cycles of an all axes and PA continuous motion test. The unit completed all cycles with no errors of failures. | Download M122 V4.00 Golden Parameters
450071273 | S85903-2-01 | ERCR-NS01-B004-E1 | A | Atn | HB1480270 | 0190-45353 | 3 | 2019.1 | "Mapping failed" | AF6 | AF4 | AF2 | Performed incoming inspection: Unit was received within a single cardboard box. The box was in fair condition with some dents and scratches. The unit was packed with the original YAI packaging material. However, the unit was not properly seated within the foam's cavity. The controller was not vacuum sealed. The battery is old and needs to be replaced for preventative maintenance. The package is missing ship extras: DIO dummy conn (x1) / Controller reset (x1) / Brake release (x1) / Mechatrolink (x2) / 10A fuse (x2) / 3.15A fuse (x2) / Operating lever (x2). The controller was plugged into one of Yaskawa's known good robot and PA test stations. The unit successfully booted up with no errors or failures. The units CF and CMOS files were backed up. The controller firmware was then checked and it was verified that the firmware files do no match with Yaskawa's default firmware, V3.00. The error history was checked and showed errors: AF6 (SAFETY CIRCUIT DEFECT) / AF4 (SAFETY CIRCUIT DEFECT) / AF2 (SAFETY CIRCUIT DEFECT) / D50 (MAPPING DATA CHATTER) / D40 (PROTRUDED WAFER DETECT) / BA0 (WAFER ABSENCE). Per the maintenance manual, error D50 can be caused by vibrations in the manipulator causing error D40 and BA0 to trip. All axes were then checked for noise/failures and no problems were found. The unit was setup to test 3000 cycles of an all axes and PA continuous motion test. The unit completed all cycles with no errors or failures found. The unit was then setup to test the Mapping function on the TP. After the station was setup the unit successfully completed the Mapping of the foop. The mapping function was able to detect improper seating of the wafers, empty slots, and wafers that were seated correctly with no issues found. Conclusion: The customer's statement, "Mapping failed," was not able to be duplicated. After setting up the known good Robot and PA test station and testing the Mapping function on the teach pendent, the unit was able to successfully map the foop. Additionally the unit was setup to test 3000 cycles of an all axes and PA continuous motion test. The unit completed all cycles with no errors or failures. | No Problem Found
450071290 | S92A17-2-01 | ERCR-NS01-B004-E1 | A | Atn | HB1480270 | 0190-45353 | 3 | 2019.1 | “The FI robot blade was shaking when robot mapping load port, specially above slot 10. The alarm showed double slot. For our experience, it caused by NXC100.” | 249 | 406 | 306 | Performed incoming inspection: Unit was received in a single cardboard box in good condition. However, the unit was packaged poorly within the box. There wasn't enough packaging material to secure the unit. The controller was not vacuum sealed. The battery is approaching it's expiration date and should be replaced for PM. The package is missing ship extras. The controller was plugged into one of Yaskawa's known good robot and PA test stations. The unit was powered up with errors on startup. Errors: 249 / 406 / 306 / 206 / 106. The firmware was then checked and it was verified that the firmware files did not match with YAI's default. After replacing the AMP1 board with one of Yaskawa's known good test boards, all errors except for 249 and 206 were cleared. The AMP 2 board was then replaced with another test board and all of the errors were cleared with no further issues. All axes were then checked for noise/mapping/failures and no problems were found. The unit was then setup to test 3000 cycles of an all axes and PA continuous motion test. The unit successfully completed all cycles with no errors or failures found. However, As a result of checking two parameters related to mapping error, those setting values were the setting values before the mapping error was improved. (Before May 2014) 1. RS0536 (Elevation axis Mapping speed) setting value: 150 (New setting value : 175） 2. RU1453 (Wafer search condition 2: double slot threshold) setting value: 1.5 (New setting value : 1.2） Failure conclusion: The customer's statement, "The FI robot blade was shaking when robot mapping load port, specially above slot 10. The alarm showed double slot. For our experience, it caused by NXC100," was not able to be duplicated. However, since the two parameter values related to the mapping error are the settings before the mapping error was improved, there is a possibility that the mapping error occurred due to those settings. The cause of the 249/406/306/206/106 errors that occurred at startup was a failure of the AMP1 and AMP2 boards. | Replace Sevo Amplifier Boards and Download V3.00 Atn Golden Paramters
450071326 | S74994-2-04 | ERCR-NS01-B004-E1 | A | Rudolph | HB1480273 | 741313 | N/A | 2018.1 | when start up Xcluster, showed cannot get connect with robot controller, even restart it many times, showed alarm code:FF61, and could ping pass 192.168.4.3 (system IO), TS said there should have problem on the robot controller, and suggested action the replacment. | Floating "d" | N/A | N/A | Performed incoming inspection: The unit was received within a single cardboard box that was in fair condition. The unit was packaged poorly within the box. There was only one piece of foam on the bottom. All other sides were free to move around. The unit was not vacuum sealed. The unit was received with bent handles. There are missing screws on the unit that need to be replaced. The package is missing ship extras: Dust cover (x1) / Operating lever (x2). Battery is old and needs to be replaced for PM. The controller was plugged into one of Yaskawa's known good robot and PA test stations. The unit booted up with the front LED's displaying, "d-d-d-d" meaning that the firmware was in the process of being changed. The firmware was possibly the reason error F61 showed up. Per the maintenance manual error F61 is a "CMOS memory error." After completing the installation the Unit successfully booted up with no failures/errors found. All axes were then checked for noise/failures and no problems were found. The unit was setup to test 3000 cycles of an all axes and PA continuous motion test. The unit completed all cycles with no errors or failures found. Conclusion: The customer's statement, "when start up Xcluster, showed cannot get connect with robot controller, even restart it many times, showed alarm code:FF61, and could ping pass 192.168.4.3 (system IO), TS said there should have problem on the robot controller, and suggested action the replacement," was not able to be duplicated. However, on startup it appears that the firmware was in the process of being changed. After completing the installation, the unit successfully booted up with no errors/failures. The unit was then setup to test 3000 cycles of an all axes and PA continuous motion test. The unit completed all cycles with no errors or failures found. | Download M122 V4.00 Golden Parameters
450071422 | S85875-2-01 | ERCR-NS01-B004-E1 | A | Rudolph | HB1480273 | 741313 | N/A | 2018.12 | Serial number S85875-2 10/21, Sheldon Taylor: Controller could not establish communication or a connection to the Xport software. *Not belonging to a build, this was an independent item to be tested. | N/A | N/A | N/A | Performed incoming inspection: Unit was received within a single cardboard box. The unit was shipped within the proper foam pieces. The controller was not vacuum sealed. The battery is old and needs to be replaced for PM. The controller was plugged into one of Yaskawa's known good robot and PA test stations. The unit successfully booted up with no errors or failures. Changed the parameter of Host communication protocol from serial to TCP to check the firmware. The firmware checked and it was verified that the unit does have the correct firmware, V4.00(No PA). Communication by TCP was normal. All axes were checked for noise/errors and no problems were found. Changed the parameter of Host communication protocol from TCP to serial. The unit was setup to test 3000 cycles of an all axes continuous motion test. The unit completed all cycles with no errors or failures found. Communication by serial was normal. Failure Conclusion: The customer’s complaint, "Controller could not establish communication or a connection to the Xport software. *Not belonging to a build, this was an independent item to be tested," was not able to be duplicated. After booting up the unit with the supplied dummy connectors and inputting the stations standard positions, the unit successfully booted and completed 3000 cycles of an all axes continuous motion test without any errors or failures. | No Problem Found
450071461 | S92F93-2-01 | ERCR-NS01-B004-E1 | A | Atn | HB1480270 | 0190-45353 | 3 | 2020.2 | Could not reach host/set point. | Floating "d" | N/A | N/A | Performed incoming inspection: Unit was received within a single cardboard box. The box was in ok condition with some holes and dents. The unit was not packaged properly. There wasn't enough packaging material to keep the unit stationary. The unit was not vacuum sealed. The battery is in good condition, a replacement is not needed. The controller’s handles are bent and will need to be straightened. The Package is missing ship extras: Controller reset (x1) / 10A fuse (x2) / 3.15A fuse (x2) / Operating lever (x2). The controller was plugged into one of Yaskawa's known good robot and PA test stations. After boot up the controller failed to start. The 5V LED indicator was the only LED illuminated. The power supply was removed and inspected for damage. No damage was found. However, after seating the power supply back into position and rebooting the unit the controller successfully booted. There might have been a loose connection between the boards. On startup the front LED's displayed "d-d-d-d" indicating that the firmware was also in the process of changing. After completing the installation the unit successfully rebooted with no errors/issues. A backup of the firmware and CF files were made. It was then verified that the firmware was not matching with YAI's default firmware V3.00. All axes were then checked for noise/failures with no problem found. The unit was then setup to test 3000 cycles of an all axes and PA continuous motion test. The unit completed all cycles with no errors or failures found. Conclusion: The customers' statement, "Could not reach host/set point," was not able to be duplicated. However, the unit did have a loose connection between the power supply and the Base Unit. After reseating the power supply the unit successfully powered on. The controller was then setup to test 3000 cycles of an all axes and PA continuous motion test. The unit completed all cycles with no errors or failures found. | Download V3.00 Atn Golden Paramters
450071503 | S92A72-2-01 | ERCR-NS01-B004-E1 | A | Rudolph | HB1480273 | 741313 | N/A | 2019.6 | the controller cam up with a error F F150. I CNF the controller it worked for couple minutes then the error came up again. | N/A | N/A | N/A | Performed incoming inspection: The unit was received within a single cardboard box that was in fair condition. The unit was packaged poorly within the box. There was no form on the top, bottom and front. The controller was not vacuum sealed. The battery is old and needs to be replaced for PM. The controller was plugged into one of Yaskawa's known good robot and PA test stations. The unit successfully booted up with no errors or failures. The firmware checked and it was verified that the unit does have the correct firmware, V4.00(M122 and PV1x). All axes were checked for noise/errors and no problems were found. The unit was setup to test 3000 cycles of an all axes continuous motion test. The unit completed all cycles with no errors or failures found. Failure Conclusion: The customer’s complaint, "the controller cam up with a error F F150. I CNF the controller it worked for couple minutes then the error came up again," was not able to be duplicated. After booting up the unit with the supplied dummy connectors and inputting the stations standard positions, the unit successfully booted and completed 3000 cycles of an all axes continuous motion test without any errors or failures. | No Problem Found
450071504 | S86003-2A-01 | ERCR-NS01-B004-E1 | A | Rudolph | HB1480273 | 741313 | N/A | 2019.2 | Controller performed 20hr cycle test without any problems. However during QA it failed to boot on restart. The power supply turns on (+5VSB, and P-ON both illuminate), but the 7-segment displays on the front of the controller fail to turn on so there is no way to see any error code. From the PC, Xport does not connect to the controller, and any ping attempts from command prompt return 'destination net unreachable'. The NXC maintenance tool software also fails to connect to the controller. The battery light on the front of the controller should flash red at initial startup however it stays off. The circuit board that connects to the X31 port fails to turn on, there should be a red LED on the PCB that illuminates and the attached single 7-segment display on top of the board should cycle through a set of numbers in the same way that the set of 7-seg displays on the front panel cycle through numbers on startup. Instead this 7-seg on the X31 PCB just stays on "0.". On the X51/52 board only one of the two green lights turn on, both should be on. I have photos if needed. None of these problems were fixed after flashing the SD card. All fuses were checked. All cabling confirmed connected. I replaced with a known working controller and then the tool was back to normal and performed another 16hr+ cycle test with the new controller without error. | No Display | N/A | N/A | Performed visual inspection: Unit was received within a single cardboard box. The unit was packaged improperly within the box. Bubble wrap was used to secure the unit. The controller was not vacuum sealed. Package is missing ship extras: X32 RESET CONNECTOR (x1) / 10 A FUSE (x2) / 3.15A FUSE (x2) / OPERATING LEVER (x2) / DUST COVER (x1) / X71 DUMMY PLATE / BRAKE RELEASE CONNECTOR (x1) / X54/X56 JUMPER CONNECTOR (x1) / X33 JUMPER CONNECTOR (x1) / X61 JUMPER CONNECTOR (x1). The battery's date code DIO(06/15/2018) is old and needs to be replaced for PM. The controller was plugged into one of Yaskawa's known good robot test stations. The controller failed to boot up when switched to the on positions. The front LED's were blank and the inner LED was stuck on "0". One of the green lamps on the CPU board was not on. We swapped the CPU board with one of Yaskawa's golden CPU test boards. After rebooting the unit the controller successfully started up with no errors or issues. After installing firmware version 4.00 the unit sucessfully completed 3000 robot motion test cycles with no errors. Failure conclusion: The customer complaint, "Controller performed 20hr cycle test without any problems. However during QA it failed to boot on restart" was able to be duplicated. After installing one of Yaskawa's known good CPU board, the controller successfully booted up with no failures or errors. The unit was then able to complete 3000 cycles of an all axis continuous motion test without any errors or failures. | Replace CPU Board
450071529 | S66M92-2-01 | ERCR-NS01-B004-E1 | A | Rudolph | HB1480273 | 741313 | N/A | 2017.4 | Displayed error A08, tried to follow corrective action, but could not recover. It may be 24V power supply that didn't work. DOA | A08 | A09 | N/A | Performed incoming inspection: Unit was received within a single cardboard box. The unit was shipped within the proper foam pieces. The controller was not vacuum sealed. The battery is old and needs to be replaced for PM. The controller was plugged into one of Yaskawa's known good robot and PA test stations. The unit successfully booted up with no errors or failures. The firmware checked and it was verified that the unit does have the correct firmware, V4.00(With PV1x). All axes were checked for noise/errors and no problems were found. As an investigation of A08 (DI / DO 24V Power supply Off error), the Host I / O dummy connector (X33) was disconnected / Connected. As a result, when we removed the X33 connector, A08 and A09 occurred, and we confirmed that the signal was working properly. The unit was setup to test 3000 cycles of an all axes continuous motion test. The unit completed all cycles with no errors or failures found. Failure Conclusion: The customer’s complaint, "Displayed error A08, tried to follow corrective action, but could not recover. It may be 24V power supply that didn't work. DOA," was not able to be duplicated. When we removed the X33 connector(Host I / O), A08 and A09 will occurr normally, and I confirmed that the signal was working properly. As a result, we presume that the cause is that the Host I / O is not connected. | No Problem Found
450071546 | S77407-2-03 | ERCR-NS01-B004-E1 | A | Rudolph | HB1480273 | 741313 | N/A | 2018.5 | 1/18, Michael Cha: Communication error happened between servo control board and power board "code 704". Redownload Firmware a few times but cannot fix the problem. | N/A | N/A | N/A | Performed incoming inspection: Unit was received within a single cardboard box. The unit was shipped within the proper foam pieces. The controller was not vacuum sealed. The battery is old and needs to be replaced for PM. The controller was plugged into one of Yaskawa's known good robot and PA test stations. The unit successfully booted up with no errors or failures. The firmware checked and it was verified that the unit does have the correct firmware, V4.00(With PV1x). All axes were checked for noise/errors and no problems were found. The unit was setup to test 3000 cycles of an all axes continuous motion test. The unit completed all cycles with no errors or failures found. Failure Conclusion: The customer’s complaint, "1/18, Michael Cha: Communication error happened between servo control board and power board "code 704". Redownload Firmware a few times but cannot fix the problem," was not able to be duplicated. After booting up the unit with the supplied dummy connectors and inputting the stations standard positions, the unit successfully booted and completed 3000 cycles of an all axes continuous motion test without any errors or failures. | No Problem Found
450071643 | S37343-2-03 | ERCR-NS01-B004-E1 | A | Celestica | HB1480500 | 0190-D2371 | N/A | 2014.1 | Repair cosmetic damage / test / re-certify These will ship as AMAT PN: 0190-D2371 | N/A | N/A | N/A | Performed incoming inspection: The unit was received in a single cardboard box that was in fair condition. There are some minor scratches on the surface. The unit was not packaged within the box correctly. However, there were two pieces of foam to hold it in place. The unit was not vacuum sealed. There was physical damage to the handles, the X81 male and female connectors, the inner framing, and the front cover. The X81 connectors and the inner frame needs to be replaced. The controller was plugged into one of Yaskawa's known good robot and PA test stations. The unit was powered up with no errors or failures. A backup of the CMOS and CF files were made. The firmware was then checked and it was verified that the firmware files did not mach with YAI's default firmware, V3.00. All of the axes were then checked for noise/failures and no problems were found. The unit was then setup to test 3000 cycles of an all axes and PA continuous motion test. The unit successfully completed all cycles with no errors or failures found. Conclusion: The customer's statement, "Repair cosmetic damage / test / re-certify," is not testable. However, there is cosmetic damage that needs to be repaired. The controller was setup to test 3000 cycles of an all axes and PA continuous motion test. The unit completed all cycles with no errors or failures. | No Problem Found
450071644 | S77015-2-01 | ERCR-NS01-B004-E1 | A | Celestica | HB1480500 | 0190-D2371 | N/A | 2018.1 | Repair cosmetic damage / test / re-certify these will ship as AMAT PN: 0190-D2371 | 47B | 719 | 449 | Performed incoming inspection: The unit was received in a single cardboard box that was in fair condition. There are some minor tears on the box. The unit was secured with the proper packaging material. The controller was not vacuum sealed. The battery age (19'.7.5) doesn't need to be replaced. All ship extras were supplied with the unit. The handles are bent. There are some missing screws on the unit. All covers are damaged and need to be replaced. Connectors were found damaged / not connected to the base unit. The controller was plugged into one of Yaskawa's known good test stations. The unit failed to initialize. After inspecting the circuit boards it appeared that AMP1, AMP2, and the power board were not properly seated in the Base Unit. Additionally the Base unit, Power Supply, AMP1, and AMP2 are cracked on the connectors. After properly connecting the circuit boards the unit was rebooted and errors (4/3/2/1)7B, 719, (4/3/2/1)49, (4/3/2/1)44, (4/3/2/1)06 showed. After replacing The Power board, CPU board, AMP1, and AMP2 the errors all cleared and the unit started with no further failures. The unit was then setup to test 3000 cycles of an all axes continuous motion test. The unit successfully completed all cycles with no errors or failures found. Conclusion: The customer's statement, "Repair cosmetic damage / test / re-certify," is not able to be duplicated. However, when powered on the unit failed to initialize. Upon further inspection it was verified that the Power board, AMP1, AMP2, CPU, Power Supply, and Base board were all damaged. After replacing all of these boards with YAI's known good test boards the unit successfully booted with no further errors. The unit then completed 3000 cycles of an all axes continuous motion test with no errors or failures. YAI is recommending this unit for scrap because the cost of repairs will exceed the cost of the unit. | Replace Base Unit, Servo Amp #1 and #2, CPU, Power Supply and Power Boards.
450071752 | S92233-3-01 | ERCR-NS01-B004 | N/A | Screen | N/A | N/A | N/A | 2009.11 | F.F61 CMOS memory error reboot from controller not possible => Error F.F61 1. Yaskawa manual action: reboot the controller -> done without 2. replacement of controller" | 735 | A45 | E08 | Performed incoming inspection: Unit was received within a single cardboard box. Also, the controller was not properly fixed in the cardboard box. The battery has been modified and needs to be replaced. The foam on the back of the controller cover has deteriorated. Package is missing ship extras: Mechatrolink Dummy Connector (x1) / 10A Fuse (x2) / 3.15A Fuse (x2) / Operating Lever (x1) / Dust Cover (x1) / Screw (UNF10#-32X1/4) (x8). The controller was plugged into one of Yaskawa's known good SU3100 IR robot. After turning on the power, 735 (PA board Not attached) error, A45 (Unit fan1 error) error, and E08 (NXC100 board software version inconsistent) error occurred. As a result of checking the firmware, the firmware was not for the SU3100 IR robot (Ver. 1.12), it was the firmware for the robot for Axcelis (Ver. 1.6L). After installing the SU3100 IR robot firmware (V1.12), the unit booted up normally. All axes were checked for noise/errors and no problems were found. The unit was setup to test 3000 cycles of an all axes continuous motion test. The unit completed all cycles with no errors or failures found. Failure Conclusion: The customer’s complaint, "F.F61 CMOS memory error," was not able to be duplicated. After booting up the unit inputting the standard positions for test robot, the unit successfully booted and completed 3000 cycles of an all axes continuous motion test without any errors or failures. | Download Golden Parameters
450071760 | S86049-2-01 | ERCR-NS01-B004-E1 | A | Varian | HB1480273 | E2300872 | N/A | 2019.2 | "insufficient packing - bent front panel. A400 - return to supplier for repair / recover units(x2) due to age" | N/A | N/A | N/A | Performed incoming inspection: Unit was received within a single cardboard box. There were two controllers in one box and they were fixed with insufficient packaging material. The controller was not vacuum sealed. The battery is old and needs to be replaced for PM. The LF-cover and the X34 connector on the rear panel are damaged and need to be replaced. The left and right handles on the front panel are bends and need to be straight out. The controller was plugged into one of Yaskawa's known good robot and PA test stations. After turning on the power, the unit successfully booted up with no errors or failures. The firmware version was then checked and verified that the unit was supplied with the correct firmware "V4.00". All axes were checked for noise/errors and no problems were found. The unit was setup to test 3000 cycles of an all axes continuous motion test. The unit completed all cycles with no errors or failures found. Failure Conclusion: The customer’s complaint, "insufficient packing - bent front panel. A400 - return to supplier for repair / recover units(x2) due to age ," was able to be confirmed. After booting up the unit with the supplied dummy connectors and inputting the stations standard positions, the unit successfully booted and completed 3000 cycles of an all axes continuous motion test without any errors or failures. | No Problem Found
450071760 | S66K00-2-01 | ERCR-NS01-B004-E1 | A | Varian | HB1480273 | E2300872 | N/A | 2017.2 | "insufficient packing - bent front panel. A400 - return to supplier for repair / recover units(x2) due to age" | N/A | N/A | N/A | Performed incoming inspection: Unit was received within a single cardboard box. There were two controllers in one box and they were fixed with insufficient packaging material. The controller was not vacuum sealed. The battery is old and needs to be replaced for PM. Package is missing ship extras: X32 reset connector. Unit has several dents in the top cover and need to be replaced. Unit has severe bends in the handles and the inner frame. Since the case of the connector part of X33 and X61 is greatly deformed, the case needs to be replaced, and the base unit needs to be replaced for PM. The controller was plugged into one of Yaskawa's known good robot and PA test stations. After turning on the power, the unit successfully booted up with no errors or failures. The firmware version was then checked and verified that the unit was supplied with the correct firmware "V4.00". All axes were checked for noise/errors and no problems were found. The unit was setup to test 3000 cycles of an all axes continuous motion test. The unit completed all cycles with no errors or failures found. Failure Conclusion: The customer’s complaint, "insufficient packing - bent front panel. A400 - return to supplier for repair / recover units(x2) due to age ," was able to be confirmed. After booting up the unit with the supplied dummy connectors and inputting the stations standard positions, the unit successfully booted and completed 3000 cycles of an all axes continuous motion test without any errors or failures. | No Problem Found
450071768 | S77498-2-02 | ERCR-NS01-B004-E1 | A | Rudolph | HB1480273 | 741313 | N/A | 2018.4 | 8/19, Tola Agboola: Purchase PN 741313 Need firmware Rev 2.73 CPU Board Damaged | 704 | 70F | E1D | Performed incoming inspection: Unit was received within a single cardboard box. The controller was not vacuum sealed. The battery is old and needs to be replaced for PM. Package is missing ship extras: X34 Connector/ 10A fuse (x2) / 3.15A fuse (x2) / Operating lever (x2)/ X31 Cover (x1) / X71 dummy plate (x1) / X32 Connector (x1) / X54/X56 Connector (x2) / X33 Connector (x1) / X61 Connector (x1). The controller was plugged into one of Yaskawa's known good robot and PA test stations. Turning on the power, "704"(Servo I/O communication error), "70F"(Servo control board response timeout error", "E1D"(Command reception ready timeout) and "AD4"(Axis 5 hard limit sensor failure) are displayed on TP robot error history screen. As a result of comparing the firmware "M122 PV1x (V4.00)" and "M122 only (No PA)" with the unit, the parameters (allprm, comprm, U1 to U4 prm) did not match. Installed the correct firmware "M122 PV1x (V4.00)" on the unit. Unit was setup for 3000 cycles of a continuous motion test. The unit completed all cycles with no errors found. Failure conclusion: The customer’s complaint "CPU Board Damaged," was not able to be duplicated. But, Confirmed that the firmware parameter files do not match. | Download M122 V4.00 Golden Parameters
450071799 | S47008-2-02 | ERCR-NS01-B004-E1 | A | Celestica | HB1480500 | 0190-D2371 | N/A | 2014.5 | Problem statement is not provided. | AD3 | N/A | N/A | Performed incoming inspection: The unit was received within a single cardboard box. The box was in poor condition with some dents and some tears. The controller was not packaged properly. There wasn't enough packaging material to secure the unit. The controller was not vacuum sealed. There is physical damage to the handles and to the covers. The X81 connector lanyard is damaged and will need to be replaced. Circuit boards have been shifted/bent. Battery date code is 18'.12.14 and is recommended for replacement for PM. The controller was plugged into one of Yaskawa's known good robot and PA test stations. The unit was booted with error "AD3" on the front LED's. Error AD3 occurs when a hard limit sensor is detected. A backup of the CMOS and CF files were made. The firmware was verified and supplied firmware does not match the YAI's default firmware. The stance of the robot was checked and it was verified that the robot should not be giving a hard limit error. The firmware was then installed at YAI's default firmware V3.00. After rebooting the unit there was no further errors / issues. The controller was then setup to test 3000 cycles of an all axes and PA continuous motion test. The unit successfully completed all cycles with no errors or failures found. Conclusion: The customer did not provide YAI with a problem statement. However, after initializing the unit error "AD3" (Hard limit detect) displayed on the front LED's. After determining that the limit switch should not be active, YAI's default firmware V3.00 was installed. After rebooting the unit the error was no longer displayed. The controller was then setup to test 3000 cycles of an all axes and PA continuous motion test. The unit successfully completed all cycles with no errors or failures found. | Turn on Limit Switch
450071800 | S37019-2-01 | ERCR-NS01-B004-E1 | N/A | AMAT | HB0480600 | 0190-34911 | 2 | 2013.7 | During customer production, Buffer robot always fault when get or put wafer on CHA/B/C/D/LLA/LLB, also robot motion looks very intermittently.We swop the VHP hub from new system, issue cleared, need new part to replace.1 Adel Shalluf Please mark the RMA number on the outside of the package. | 2C9 | N/A | N/A | Performed incoming inspection: Unit was received in a single cardboard box. The box was in fair condition with some scratches. The unit was improperly secured within the box. There was some loose foam pieces holding the unit. The controller was not vacuum sealed. The battery’s date code (18'.5.9) is due for replacement as a part of PM. The package is missing ship extras: DIO dummy (x1) / 10A fuse (x2) / 3.15A fuse (x2) / Dust cover (x1) / Operating lever (x2). The handles are bent and will need to be corrected. There are screws that are stripped and will need to be replaced. The controller was plugged into one of Yaskawa's known good robot and PA test stations. The unit was powered up with error "2C9" displayed on the front LED's. A backup of the CMOS and CF files were made and the firmware was verified to be at version 1.19. YAI's default firmware is V1.24. Error 2C9 is an "encoder communication error" per the error code table. Firmware V1.24 was then installed and the unit was reset. After the controller initialized there were no further errors and failures found. All axes were then checked for noise/mapping/failures and no problems were found. The unit was then setup to test 3000 cycles of an all axes and PA continuous motion test. The unit successfully completed all cycles with no error or failures. Additionally the unit was setup to test 100 cycles of a get put test with all 25 slots on the foop. The unit successfully completed all cycles with no errors and no motion issues found. Conclusion: The customer's statement, "During customer production, Buffer robot always fault when get or put wafer on CHA/B/C/D/LLA/LLB, also robot motion looks very intermittently. We swop the VHP hub from new system, issue cleared, need new part to replace," was not able to be duplicated. However, error 2C9 (Encoder communication error) showed on startup. After installing YAI's default firmware, V1.24 the unit successfully rebooted with no further errors. The controller then successfully completed 3000 cycles of an all axes and PA continuous motion test at a known good robot and PA test station. Additionally the unit was also setup to test 100 cycles of a get put test using all slots in the foop. No vibrations / failures were found and the unit completed all cycles. | Download V1.24 Atn Golden Paramters
450072043 | S92A09-2-01 | ERCR-NS01-B004-E1 | A | Atn | HB1480270 | 0190-45353 | 3 | 2019.7 | During the production, FI Robot didn't move, the wafer can't transferred back to FOUP | N/A | N/A | N/A | Performed incoming inspection: The unit was received within a wooden crate. The crate was in fair condition. The unit was improperly secured with bubble wrap. The controller was not vacuum sealed. The battery date code (18'.12.7) should be replaced for PM. The package is missing ship extras: 10A fuse (x2) / 3.15A fuse (x2) / Operating lever (x2). The unit has bent handles that need to be repaired. The controller was plugged into one of Yaskawa's known good robot and PA test stations. The unit successfully booted up without any errors or failures. The front LED's displayed "d" indicating the unit is ready for operation. CF and CMOS files were backed up. The unit was received with firmware V3.01. YAI's default firmware is V3.00 and is recommended to be adjusted into the unit. The unit was then setup to test 3000 cycles of an all axes continuous motion test. The unit successfully completed all cycles with no errors or failures found. Additionally, the unit was setup to test 100 cycles of a foup transfer test between all 25 slots. However, the unit was detecting the wafer as a cross wafer when after the wafer was verified to be properly placed in the foop. After installing YAI's default firmware V3.00, the unit successfully mapped the foup detecting the wafers presence without any issues and ran 100 cycles of the foup transfer test without any errors or failures. Conclusion: The customer's statement, "During the production, FI Robot didn't move, the wafer can't transferred back to FOUP," was able to be duplicated. After attempting to run a foup transfer test the unit failed at the first slot. After installing YAI's default firmware V3.00 the unit successfully booted up and completed 100 cycles of a foup transfer test between all 25 slots. Additionally the unit was setup to test 3000 cycles of an all axes continuous motion test and completed it without any further issues or errors. | Download V3.00 Atn Golden Paramters
450072045 | S66M33-2-03 | ERCR-NS01-B004-E1 | A | Atn | HB1480499 | 0190-45686 | N/A | 2017.5 | What: SW UG to v13.1.10 to enhance wafer handling capability when: schedule tool down ~10H for SW UG Where: SRG499 operation SWimpact: tool down needed to SW UG | AD3 | N/A | N/A | Performed incoming inspection: The unit was received within a single cardboard box. The box was in OK condition with some tears and dents. The unit was not properly packaged. Bubble wrap was unsed to try and secure the unit. The PA was not vacuum sealed. The unit has severely bent handles. One handle penetrated the front cover. The front cover will need to be replaced. Package is missing ship extras: DIO dummy (x1) / Controller reset (x1) / Brake release (x1) / Mechatrolink (x2) / 10A fuse (x2) / 10A fuse (x2) / 3.15A fuse (x2) / Operating lever (x2). The battery is missing and will need to be replaced. The controller was polugged into one of Yaskawa's known good robot and PA test stations. The unit was powered up with with the intial error "AD3" and would not clear. Per the Error table, error AD3 is a hard limit sensor detection. However, The test station sensor were verified to be good. A backup of the CF and CMOS files were then made. The firmware was then checked and the unit was received with firmware V3.03. YAI's default firmware is version 3.00. After installing YAI's default firmware the error no longer displayed on the unit. The controller was then setup to test 3000 cycles of an all axes and PA continuous motion test. The unit completed all cycles with no errors or failures found. Conclusion: The customer's statement, "SW UG to v13.1.10 to enhance wafer handling capability," is not able to be duplicated. However, on startup the unit displayed error AD3. The error indicates that a hard limit sensor was detected. The test stations sesnsors were then verified good, however the unit's error still did not clear. After installing YAI's default firmware V3.00, the unit successfully booted with no further errors. The unit was then setup to test 3000 cycles of an all axes and PA continuous motion test. The unit completed all cycles with no errors or failures found. | Download V3.00 Atn Golden Paramters
450072137 | S77019-4-01 | ERCR-SS33-B000 | N/A | PDC 2W | HB0480760 | N/A | N/A | 2007.6 | "Instant Voltage drop on robot controller and lead to 1.F40 error." | N/A | N/A | N/A | Performed visual inspection: The unit was received within a single cardboard box. The box was in fair condition with some minor tears. The unit was packaged loosesly with foam on each side. The controller was not vacuum sealed. The controller was connected to Yaskawa's known good robot and PA test stations and was installed with YAI's golden dummy connector. The unit was received with firmware 1.20 which does match with YAI's default firmware. Performed a backup of the Servo errors. The servopack DR3 LED was not illuminating. The controller was then setup to test 1500 cycles of an all axes and PA continuous motion test. The unit successfully complete all cycles with no errors or failures found. Replacing the CPU is recommended for Preventative Maintenence. Conclusion: The customer's statement, "Instant Voltage drop on robot controller and lead to 1.F40 error," was not able to be duplicated. After putting in the test stations standard positions, the controller successfully started with no errors or failures. The controller was then able to successfully complete 1000 cycles of an all axis and PA continuous motion test with no errors or failures. A replacement of the CPU board is recommended for Preventative maintenance. | No Problem Found
450072138 | S04L11-2-01 | ERCR-NS01-B004-E1 | A | Atn | HB1480270 | 0190-45353 | 3 | 2020.7 | Please eval and repair | N/A | N/A | N/A | Performed incoming inspection: The unit was received within a single cardboard box. The box was in fair condition with some tears and dents. The unit was packaged with YAI's original packaging material. The controller was not vacuum sealed. All ship extras were supplied with the unit. The battery is good to re-use. The controller was plugged into one of Yaskawa's known good Robot and PA test stations. The unit was powered on and initialized with no errors or failures. A backup was made of the CF and CMOS files. The firmware was then checked and it was verified to be V3.00, an exact match with YAI's default settings. The error history was then checked with no failures found. The controller was then setup to test 3000 cycles of an all axes and PA continuous motion test. The unit completed all cycles with no errors or failures found. Conclusion: The customer's statement, "Please eval and repair," is not able to be tested. After the unit was plugged into a known good Robot and PA test station the unit powered up with no errors/failures. The unit was then setup to test 3000 cycles of an all axes and PA continuous motion test. The unit completed all cycles with no errors or failures found. There were no issues found. | No Problem Found
450072305 | S92Q36-2-01 | ERCR-NS01-B004-E1 | A | Atn | HB1480270 | 0190-45353 | 3 | 2020.5 | Controller has no customer complaints. | N/A | N/A | N/A | Performed incoming inspection: The unit was received within a single cardboard box that was in fair condition. The controller was good condition as shipped from YASKAWA. The battery is 13 months old and needs to be replaced for PM. The controller was plugged into one of Yaskawa's known good robot and PA test stations. The unit successfully booted up with no errors or failures. The firmware checked and it was verified that the unit does have the correct firmware, V3.00(AT-１VPA). All axes were checked for noise/errors and no problems were found. The unit was setup to test 3000 cycles of an all axes continuous motion test. The unit completed all cycles with no errors or failures found. Conclusion: After booting up the unit with the supplied dummy connectors, cables and inputting the stations standard positions, the unit successfully booted and completed 3000 cycles of an all axes continuous motion test without any errors or failures. | No Problem Found
450072309 | S57199-2-01 | XU-CN1112A | A | Btv | HB1480204 | 0190-47539 | 2 | 2015.11 | "Old RMA # 450058772 S/N : S57199-2-01 Replace the power supply inside the controller. Return S/N: S57199-2-01, VANTK5H9 FI command failed" | No Display | N/A | N/A | Performed incoming inspection. Unit was received within a single cardboard box. The unit was not fixed inside the packing box. Also, the teaching pendant dummy connector is broke through the cardboard. The teaching pendant dummy connector and front panel have clashed with something and are damaged. Replaced the teaching pendant connector on the front panel with a test teaching pendant connector because it is damaged. Connected unit to Yaskawa test equipment with test cables and golden test jumpers. After turning on the power, the 7-segment LED on the front panel did not display anything. As a result of checking the power supply unit, 24VDC line was 0V. After replacing the power supply unit, the controller booted up normally. All axes were checked for noise/errors and no problems were found. Began 1000 cycle motion functionality test. Unit completed 1000 cycles without error. Failure Conclusion: The customer’s complaint, "Replace the power supply inside the controller. Return S/N: S57199-2-01, VANTK5H9 FI command failed," was able to be confirmed. | Replace Power Supply
450072374 | S92B85-2-01 | ERCR-NS01-B004-E1 | A | Atn | HB1480500 | 0190-45688 | 5 | 2019.9 | Tool T7718 is suffering Olympus df/bf problem so we swap the Olympus controller with this tool. however after swap, we find that tool can't power up with error "low batter robot arm". power cycle robot and pre-aligner didn't help to fix this. robot controller show error 1.4af and 2.4af. can't not make sure what's this error codes for? need escalate the case to TSE. | EC0 | EA4 | EA1 | Performed visual inspection: The unit was received within a single cardboard box. The box was in ok condition. The unit was packaged improperly. There was foam surrounding the controller, but the unit was not secured. The controller was not vacuum sealed. Error D60 while the unit was running after installing firmware Package is missing ship extras: DIO dummy conn (x1) / 10A fuse (x2) / 3.15A fuse (x2) / Dust cover (x1) / Operating lever (x2). The batter date code EYM is good to keep using. The unit has bent handles. They will need to be fixed. The controller was plugged into one of Yaskawa's known good robot and PA test stations. The unit was powered up with initial errors EC0, EA4, EA1, and E90. The customer’s statement included errors 4AF which does not exist in the error log table. A backup of the CF and CMOS files were then made. Per the error table, most of the errors are related to the unit’s parameters. The servos would not turn on so the units default firmware PDC 3.00 was then installed. After rebooting the unit errors no longer displayed at startup. The controller was then setup to test 3000 cycles of an all axes and PA continuous motion test. The unit completed all cycles with no further errors or failures. Conclusion: The customer’s statement, "we find that tool can't power up with error "low batter robot arm". Power cycle robot and pre-aligner didn't help to fix this. Robot controller show error 1.4af and 2.4af," was not able to be duplicated. However, after starting the unit errors EC0, EA4, EA1, and E90 displayed. All errors are related to the supplied firmware. After installing the correct default firmware, V3.00. the unit successfully booted with no further issues. The controller was then setup to test 3000 cycles of an all axes and PA continuous motion test. The unit completed all cycles with no further errors or failures. | Download V3.00 Atn Golden Paramters
450072463 | S92D56-2-01 | ERCR-NS01-B004-E1 | A | Atn | HB1480270 | 0190-45353 | 3 | 2019.10 | "20.Sep.11_Communication fail issue was occurred on FI controller. During controller communicate D-link, connection was randomly disconnected. that's why we need new controller." | FA0 | F50 | N/A | Performed visual inspection: The unit was received in a single cardboard box. The box was in okay condition. There were some holes and dents on the box. The unit was not packaged properly. There wasn't enough packaging material to secure the unit. The unit was not vacuum sealed. The battery date code EYG is good to keep using. The package is missing ship extras: 10A fuse (x2) / 3.15A fuse (x2) / Dust cover (x1) / Operating Lever (x2). The controller was plugged into one of Yaskawa's known good robot and PA test stations. On startup error FA00 displayed on the front LED's. Per the maintenance manuel error FA00 is, "DC output shutdown." The firmware was verified to be matching with YAI's default firmware V3.00 and a backup of the CMOS and CF files were created. After re-installing the JANCD-NIF30-1-E the error cleared. During system setup the unit failed again after a few minutes with error FF50. Error FF50 is, "System error 5-0." Circuite board JANCD-NIF30-1-E was then replaced with one of Yaskawa's known good test boards and the unit was rebooted. The unit then started with no further errors or failures. The controller was then setup to test 3000 cycles of an all axes and PA continuous motion test. The unit successfully completed all cycles with no errors or failures found. Conclusion: The customer's statement, "Communication fail issue was occurred on FI controller. During controller communicate D-link, connection was randomly disconnected. that's why we need new controller," was able to be duplicated. Error FA00 randomly appeared while the unit was powered on. After re-installing the board the error cleared. However, a new error, "FF50" appeared. After replacing JANCD-NIF30-1-E with one of YAI's known good test boards the unit successfully booted with no further failures. The controller was then setup to test 3000 cycles of an all axes and PA continuous motion test. The unit successfully completed all cycles with no errors or failures found. | Replace NIF Board
450072465 | S92G24-2-01 | ERCR-NS01-B004-E1 | A | Atn | HB1480270 | 0190-45353 | 3 | 2020.2 | YSSBAG FI randomly triggered unknown and cannot transfer wafer, checked hand off two times, suspected that the FI controller has issue. | N/A | N/A | N/A | Performed incoming inspection: the controller was received in a single cardboard box. The box was in poor condition with some holes and dents. The unit was not packaged well within the box. There wasn't any foam to protect a few sides of the unit. The controller was not vacuum sealed. Unit was received with severe damage to the inner frame. A replacement frame is needed. The circuit board mounts on the RIF board are damaged and need to be replaced. The X81 female and male connectors are damaged and need to be replaced. The unit’s handles are bent and need to be straightened. Battery date code: ETJ @ 3.679vdc needs to be replaced. The package is missing ship extras: Mechatrolink (x2) / 10A fuse (x2) / 3.15A fuse (x2) / Dust cover (x1) / Operating lever (x2). The controller was plugged into one of Yaskawa's known good robot and PA test stations. The unit powered up without any failures or issues. A backup of the CF and CMOS files were then made. The error history was checked with no current errors or previous errors present. The firmware received is V3.01, unit will have to be changed to YAI default 3.00. The unit was then setup to test 3000 cycles of an all axes and PA continuous motion test under the supplied firmware. The unit completed all cycles with no errors or failures. Additionally the unit tested 300 cycles of a Get/Put wafer transfer test between 25 slots at station P2. The unit also completed all cycles and no errors or failures occurred. Conclusion: The customer's statement, "YSSBAG FI randomly triggered unknown and cannot transfer wafer, checked hand off two times, suspected that the FI controller has issue," was not able to be duplicated. After setting up the unit at a known good Robot and PA test station the unit ran 3000 cycles of an all axes and PA continuous motion under the supplied firmware and the unit completed the test without any failures. The controller additionally ran a Get/Put wafer transfer test between 25 slots at station P2. The unit also completed all cycles and no errors or failures occurring. | No Problem Found
450072509 | S04L59-2A-01 | ERCR-NS01-B004-E1 | A | Atn | HB1480270 | 0190-45353 | 3 | 2020.8 | Axis 5 hard limit sensor failure | 481 | E90 | N/A | Performed visual inspection: The unit was received in a single cardboard box, the box was in fair condition with some minor scratches and dents. The controller was packaged improperly. There was not enough foam to secure the unit. The controller was not vacuum sealed The package is missing ship extras: 10A fuse (x2) / 3.15A fuse (x2) / Dust cover (x1) / Operating lever (x2). The battery date code, 2003 is good to keep using. The controller was plugged into a known good robot and PA test station. The unit was then powered on with initial errors, 481 and E90. A backup was then made of the CF and CMOS files. The firmware was verified to be at V3.01. Per the Error table in the NXC100 maintenence manual, error 481 is "Absolute encoder back-up error) and E90 is "System configuration error." Both errors relate to parameter settings. YAI's default firmware, V3.00 was then installed on the unit. After rebooting the controller the errors cleared and the servo's were now able to be engaged. All of the axes were then checked for noise / failures and no problems were found. The unit was then setup to test 3000 cycles of a PA and Robot continuous motion test. The unit successfully completed all cycles with no errors or failures found. Conclusion: The customer's statement, "Axis 5 hard limit sensor failure," was not able to be duplicated. However, after the controller was turned on there were 2 errors, "481" and "E90" both errors are related to the parameters. After installing YAI's default firmware, V3.00 both errors were cleared. The unit was then setup to test 3000 cycles of a PA and Robot continuous motion test. The unit successfully completed all cycles with no errors or failures found. | Download V3.00 Atn Golden Paramters
450072599 | S77405-2-02 | ERCR-NS01-B004-E1 | A | Rudolph | HB1480273 | 741313 | N/A | 2018.5 | "The concroller is missing all the jumpers. this jumpers usually comes with the controller. I will attach a pictutre" | N/A | N/A | N/A | Performed incoming inspection: Unit was received within a single cardboard box. The controller was not vacuum sealed. The battery is old and needs to be replaced for PM. Package is missing ship extras: X32 Connector (x1) / 10A fuse (x2) / 3.15A fuse (x2) / Operating lever (x2) / X31 Dust Cover (x1) / X71 dummy plate (x1) / X34 Connector / X54/X56 Connector (x2) / X33 Connector (x1) / X61 Connector (x1). The controller was plugged into one of Yaskawa's known good robot and PA test stations. Unit was setup for 3000 cycles of a continuous motion test. The unit completed all cycles with no errors or failures found. Failure conclusion: We have confirmed a customer complaint that "The controller does not have all the jumpers. This jumper usually comes with a controller. I will attach a photo." However, the manufacture date of the unit has expired the warranty period. | No Problem Found
450072603 | S5M841-4-01 | ERCR-SS33-B000 | N/A | PDC 2W | HB0480760 | N/A | N/A | 2005.10 | Part DOA, vacuum servo is on during initialization | PA Vacuum Always On | N/A | N/A | Performed visual inspection: Unit was received within a single cardboard box. The box was in fair condition with some minor tears and bends. The unit was secured between multiple pieces of foam. The unit was not vacuum sealed. A screw to the power supply mount was found loose within the controller. The Power supply was found out of position due to the screw missing. The controller was plugged into one of Yaskawa's known good robot and PA test stations. The unit was powered on with no initial errors however, the vacuum for the Pre-Aligner did stay on during initializing. A backup of the error log was made. The parameters were then compared with default values and it was verified that 3SV and 4SV do not match with the default parameters. The chuck for the Pre-Aligner's vacuum was then attempted to be turned off manually through the Teach Pendent, however the unit still failed to stop the vacuum from operating. All boards were then checked for a proper connection due to potential impact damage that caused a screw to come loose. After reconnecting the JASRC-CTU01-2 board the issue no longer persisted. The unit booted up and the vacuum for the Pre-Aligner turned off. The vacuum was also checked manually through the teach pendent without any further issues. The controller was then setup to run 2000 cycles of an all axes PA and Robot continuous motion test. The unit completed the test with passing results. Conclusion: The customer's statement, "Part DOA, vacuum servo is on during initialization," was able to be duplicated. After startup, the vacuum would not turn off. The vacuum was also unable to be switched off with the teach pendent. After reconnecting all boards the unit was reset and the failure with the vacuum was no longer happening. The unit then completed 2000 cycles of an all axes PA and Robot continuous motion test. The unit completed the test with passing results. The disconnection might have been caused by impact damage or mishandling. | Reseat JASRC-CTU01-2 Board
450072604 | S92J83-2-01 | ERCR-NS01-B004-E1 | A | AMAT | HB1480270 | 0190-45353 | 3 | 2020.3 | No customer complaint information provided | N/A | N/A | N/A | Performed incoming inspection: The unit was received within a single cardboard box that was in fair condition. The controller was good condition as shipped from YASKAWA. The battery is 14 months old and needs to be replaced for PM. The controller was plugged into one of Yaskawa's known good robot and PA test stations. The unit successfully booted up with no errors or failures. The firmware checked and it was verified that the unit does have the correct firmware, V3.00(AT-１VPA). All axes were checked for noise/errors and no problems were found. The unit was setup to test 3000 cycles of an all axes continuous motion test. The unit completed all cycles with no errors or failures found. Conclusion: After booting up the unit with the supplied dummy connectors, cables and inputting the stations standard positions, the unit successfully booted and completed 3000 cycles of an all axes continuous motion test without any errors or failures. | No Problem Found
450072715 | S92M03-2-01 | ERCR-NS01-B004-E1 | A | Atn | HB1480270 | 0190-45353 | 3 | 2020.3 | The robot and track seems not to communicate with the controller. There are voltages discrepancies coming from the main power supply that are in question. Celestica has been supporting this issue, but they cannot determine the problem with the module on why the robot and track are not communicating. wrong AC voltage output (X21) meter readings are 61.6 AC volts the correct voltage should be around 2.3 AC volts 11-2-20: GA, As per Lead : Confirmed a controller failure. Supplier Part Early Failure. RTV Supplier fault | N/A | N/A | N/A | Performed incoming inspection: The unit was received within a single cardboard box. The box was in fair condition with some scratches and dents. The unit was secured with bubble wrap. The controller was not vacuum sealed. The torque marks on AMP2 and the Power supply are not lined up. Package is missing ship extras: 10A fuse (x2) / 3.15A fuse (x2) / dust cover (x1) / Operating lever (x2). The battery date code ESS is good to keep using. The controller was plugged into one of Yaskawa's known good robot and PA test stations. When the unit was powered on, there were no errors. The error history was then checked and it was found that there were errors that had to do with hard limit detection. a backup of the CF and CMOS files were then made. The firmware was then checked and it was verified to match YAI's default firmware. The unit was then being setup for the PA and Robot continuous motion test. Attempted to jog all axes, all motions worked except for the track. It was verified that when the servos are engaged and you try to Jog the robot on the track, the units displayed on the teach pendent do continue to update, however the robot does not physically move. No errors occurred while attempting to move along the track. After installing YAI's NXC servo parameters the issue no longer occurred. The unit was then setup to test 3000 cycles of an all axes Robot and PA continuous motion test. The unit successfully completed all cycles with no further errors or failures. Conclusion: The customers statement, "The robot and track seems not to communicate with the controller," was able to be duplicated. After installing YAI's default NXC servo parameters the unit successfully communicated with the controller with no further issues found. The unit was then setup for a 3000 cycle Robot and PA continuous motion test. The unit successfully completed all cycles with no further errors or failures. | Download V3.00 Atn Golden Paramters
450072762 | S92A18-2-01 | ERCR-NS01-B004-E1 | A | Atn | HB1480270 | 0190-45353 | 3 | 2019.7 | FI robot controller error. Error message says that the controller needs to be replaced. | 940 | N/A | N/A | Performed incoming inspection: Unit was received within a single cardboard box. The box was in fair condition. The unit was placed within the original YAI packaging foam. The controller was not vacuum sealed. The battery date code: DMM is recommended for replacement as a part of PM. All ship extras were supplied with the unit. The controller was plugged into one of Yaskawa's known good robot and PA test stations. The unit successfully powered up without any errors or failures. A backup of the CMOS and CF files were then made and the firmware was verified to not match with YAI's default firmware, V3.00. The error history was then checked with no info given. The CMOS history showed a previous error (940). Per the units error table 940 is, "Message Parameter Error". This error indicates that the host programs macro might be failing. The error was not able to be duplicated. All axes were then jogged at full range of motion with no problems or failures. The unit was then setup to test 3000 cycles of an all axes and PA continuous motion test. The unit successfully completed all cycles with no errors or failures. Conclusion: The customer's statement was not descriptive enough to be tested. After switching on the unit, there were no errors or failures. All axes were tested at their full range of motion with no failures. The Unit was then setup to test 3000 cycles of an all axes and PA continuous motion test. The unit successfully completed all cycles with no errors or failures found. After reviewing the CMOS error history error 940 showed. It is possible that the macro being used in the field might be producing the error. | No Problem Found
450072763 | S92J62-2-01 | ERCR-NS01-B004-E1 | A | Atn | HB1480270 | 0190-45353 | 3 | 2020.3 | Title: FI robot can't reset and in it. What: FI robot can't reset and in it. When:Tier1 How: 1.Move robot to correct position manually. 2.Replace robot controller 3.Check cable connection. Impact: Delay tier1 schedule. | N/A | N/A | N/A | Performed incoming inspection: Unit was received within a single cardboard box. The box was in Okay condition with some scratches and patches. Unit was placed between foam and bubble wrap. The unit was not secured in place. The controller was not vacuum sealed. The package is missing ship extras: 10A fuse(x2) / 3.15A fuse (x2) / Operating lever (x1). The battery date code, ESS does not need to be replaced. The unit was plugged into a known good robot and PA test station with the supplied dummy connectors. The unit powered on without any errors or failures at startup. A backup of the CF and CMOS files were then mande. The firmware was received at version, 3.01. CMOS errors . All axes were then verified to complete a full motion jog without any failures and return home with the "Home" function. The unit was then setup to test 3000 cycles of an all axes Robot and PA continous motion test. The unit successfully completed all cycles with no errors or failures. Conclusion: The customer's statement, "FI robot can't reset and in it," is not descriptive enough to be duplicated. The controller was initialized and able to complete all axes jogging without any failures or issues. The unit was then setup to test 3000 cycles of an all axes Robot and PA continous motion test. The unit successfully completed all cycles with no errors or failures. | No Problem Found
450072832 | S92D30-2-02 | ERCR-NS01-B004-E1 | A | Atn | HB1480499 | 0190-45686 | 4 | 2019.10 | ETU Robot Controller cannot work well | N/A | N/A | N/A | Performed incoming inspection: Unit was received within a singled cardboard box. The box was in poor condition with some holes and tears. The Unit was packaged without packaging material to protect the top of the unit. The controller was not vacuum sealed. The unit was supplied with all ship extras. The battery date code: EYG is due for replacement. The controller was plugged into one of Yaskawa's known good robot and PA test stations. The unit was booted up with no initial failures or issues. The firmware was verified to be matching with YAI's default firmware, AT 3.00. A backup of the CMOS and CF files were then made. The servos were then attempted to be engaged however, they failed to start. After installing YAI's default parameters the unit's servos were then able to successfully be engaged without further issues. The controller was then setup to test 3000 cycles of an all axes Robot and PA continuous motion test. The unit successfully completed all cycles with no errors or failures found. Conclusion: The customer's statement, "ETU Robot Controller cannot work well," is not descriptive enough to be duplicated. However, after startup the servos were not able to be engaged. After installing YAI's default parameters, the unit's servos were then able to successfully engage with no further errors or issues. The unit was then setup to test 3000 cycles of an all axes Robot and PA continuous motion test. The unit successfully completed all cycles with no errors or failures found. | No Problem Found
450072833 | S92J77-2-01 | ERCR-NS01-B004-E1 | A | Atn | HB1480270 | 0190-45353 | 3 | 2020.3 | Change the FI controller to vertify issue | 733 | 732 | N/A | Performed incoming inspection: The unit was packaged within a single cardboard box. The box was in fair condition with some minor tears and dents. The unit was placed between a foam wall and some bubblewrap. The unit was not secured in it's postion. The controller was not vacuum sealed. The battery date code ESS is good to keep using. Package is missing ship extras: 10A fuse (x2) / 3.15A fuse (x2) / Operating lever (x2). The Torque lines on AMP1 are were not aligned and a screw was missing on the front panel. The controller was plugged into one of Yaskawa's known good robot and PA test stations. The unit successfully powered up without any errors or failures. A backup of the CMOS and CF files were then made and the firmware was verified to be installed with YAI's default firmware, V3.00. The error history was then checked with no info given. The CMOS history showed a previous error (733/732) Over run detection, which was not able to be duplicated. All axes were then jogged at full range of motion with no problems or failures. The unit was then setup to test 3000 cycles of an all axes and PA continuous motion test. The unit successfully completed all cycles with no errors or failures. Conclusion: The customer's statement was not descriptive enough to be tested. After switching on the unit there were no errors or failures. All axes were tested at their full range of motion with no failures. The Unit was then setup to test 3000 cycles of an all axes and PA continuous motion test. The unit successfully completed all cycles with no errors or failures found. | No Problem Found
450073042 | S92F38-2-01 | ERCR-NS01-B004-E1 | A | Atn | HB1480270 | 0190-45353 | 3 | 2020.1 | COMMUNCIATE to FIC has error and power reset 2 times is still come out | N/A | N/A | N/A | Performed incoming inspection: the unit was received in a single cardboard box. The box was received in fair condition with some minor tears and dents. The unit was packaged improperly. The controller was placed between pieces of foam loosly. The handles for the unit appear bent from it. The unit was not clean packed. The battery date code ETJ is does not need to be replaced. The package is missing ship extras: DIO dummy (x1) / Controller reset (x1) / Brake release (x2) / Mechatrolink (x2) / 10A fuse (x2) / 3.15A fuse (x2) / Dust cover (x1) / Operating lever (x2). The X34 connector was severely bent and the handles were also bent. The controller was plugged into one of Yaskawa's known good robot and PA test stations. The unit was powered up with no startup errors or failures. The firmware was verified to not be matching with YAI's default firmware V3.00 and a backup of the CMOS and CF files were created. All axes were then jogged at their full range of motion with no issues found. The controller was then setup to test 3000 cycles of an all axes and PA continuous motion test. The unit successfully completed all cycles with no errors or failures found. Conclusion: The customer's statement, COMMUNCIATE to FIC has error and power reset 2 times is still come out," Was not able to be duplicated. The controller was plugged in with all of the dummy connectors and had no issues communicating with the host progrom. The controller was then setup to test 3000 cycles of an all axes and PA continuous motion test. The unit successfully completed all cycles with no errors or failures found. | No Problem Found
450073113 | S57088-2-01 | ERCR-NS01-B004-E1 | A | Rudolph | HB1480273 | 741313 | N/A | 2015.7 | 10/6, Dave Mullen: 741313 10/6, Paula Golembeski: Received back Decontamination form. Saved it in folder. Ready for RTV. 10/5, Paula Golembeski: Reached out to Taiwan again for DCF 8/19/2020: Part number changed to 741314 from R741313 10/30, Jessica Saralampi: W/O 62043 was created to change part to a refurbished unconfigured part number. DMR was never updated. Still waiting on decontamination form. 10/30/2019: Part number changed to R741313 from R734313 | F21 | 704 | AD4 | Performed incoming inspection: Unit was received in a single cardboard box. The box was in fair condition with some minor tears. The controller was packed with YAI's original packaging foam. The unit was not vacuum sealed. Battery date code: ZYE @ 3.6vdc ('14.3.5)(Battery is due for replacement). Package is missing ship extras: DIO dummy connector (x1) / Controller reset (x1) / Brake release (x2) / Interlock dummy (x1). On startup the unit stopped initializing when the inside LED displayed "6". The front LED's read "1.F21" and "2.F21". The unit was powered off. Per the error log table, error "F21" indicates, "Main control board ~ servo control board initialization error." At this moment the CMOS files and parameters were not able to be backed up due to failing to communicate with the host program. After replacing NIF board JANCD-NIF30-1-E, the controller successfully booted. However, it still had startup errors "704" and "AD4," the errors could not be cleared. A backup of the CMOS and parameters were then made successfully. It was verified that the supplied firmware does not match with YAI's default firmware. After installing YAI's default firmware, V4.00 the unit was reset and no further error or failures happened at startup. All axes were then checked at their full range of motion with no issues or failures. The unit was then setup to test 3000 cycles of an all axes Robot and PA continuous motion test. The unit completed all cycles with no further errors or failures. Conclusion: The customer statement does not provide an issue to be tested. However, when the unit was first being booted the unit stopped initializing when the inside LED read "6." In addition the front LED's displayed "F21" causing communication issues. After replacing the NIF board "JANCD-NIF30-1-E," the controller successfully booted. However, the unit had startup errors, "704" and "AD4." After installing YAI's default firmware V4.00, the controller was able to successfully boot with no further errors or failures. The unit was then setup to test 3000 cycles of an all axes Robot and PA continuous motion test. The unit completed all cycles with no further errors or failures. | Replace NIF Board and Download M122 V4.00 Golden Parameters
450073114 | S85409-2-03 | ERCR-NS01-B004-E1 | A | Rudolph | HB1480273 | 741313 | N/A | 2018.7 | failed during installation issue; IDF error on controller Bad part SN; S85409-2-03 / HB1480273 | No Display | A45 | 5C9 | Performed visual inspection: The unit was received within a single cardboard box. The box was in OK condition with some scratches and dents. The unit was packaged within YAI's original packaging foam. The controller was not vacuum sealed. Battery date code DYH is due for replacement. 1 Mechatrolink is missing from the ship extras. The controller was plugged into one of Yaskawa's known good robot and PA test stations. The unit failed to power up when first booted. The front LED's remained blank when the unit was attempted to be started. A backup of the CF files where then attempted to be transferred from the CF card. However, the CF card could not be read. After replacing the CF card with a known good test card the unit was able to successfully initialize. However, the unit had startup errors "A45" and "5C9". A backup was then made of the CF and CMOS files and the firmware was verified to not be matching with YAI's default firmware, V4.00. After installing YAI's default firmware the unit was reset and the errors were no longer occurring. The unit was then setup to test 3000 cycles of an all axes and PA continuous motion test. The unit successfully completed all cycles with no errors or failures. Conclusion: The customer's statement was not descriptive enough to be tested. However, when trying to boot the unit the controller failed to start and failed to display any indicators on the front LED's. After replacing the supplied CF card with one of YAI's known good test cards the unit was able to successfully boot. After successfully starting the unit errors "A45" and "5C9" displayed on the front LED's. After installing YAI's default firmware, V4.00 the unit successfully booted with no further errors or issues. The unit was then setup to test 3000 cycles of an all axes and PA continuous motion test. The unit successfully completed all cycles with no errors or failures. | Replace CF Card and Download M122 V4.00 Golden Parameters
450073192 | S77312-2-04 | ERCR-NS01-B004-E1 | A | PDC | HB1480499 | 0190-45686 | 3 | 2018.3 | "Serial number S77312-2-04 Problem Statement:During production tool powered off due to PFU error (Notice #30 Rectifier error) cannot recover PFU. During “turn on PFU step” can hear clicks but the unit will not supply power to the system and this error is displayed." | N/A | N/A | N/A | Performed visual inspection: The unit was received within a single carboard box. The box was in OK condition with some tears and dents. The unit was placed between cut pieces of foam. The controller was not vacuum sealed. The package is missing ship extras: 3.15A fuse (x2). The unit has bent handles and the X34 connector was bent. The battery date code DHO is recommended to be replaced for PM. The controller was plugged into one of Yaskawa's known good robot and PA test stations. The unit successfully powered up without any errors or failures. A backup of the CMOS and CF files were then made and the firmware was verified to be installed with YAI's default firmware, AT-3.00. The error history was then checked with no failures found. The CMOS history was also checked and it was verified that the unit has no critical failures. All axes were then jogged at thier full range of motion with no problems or failures. The unit was then setup to test 3000 cycles of an all axes and PA continuous motion test. The unit successfully completed all cycles with no errors or failures. Conslusion: The customer's statement, "Problem Statement:During production tool powered off due to PFU error (Notice #30 Rectifier error) cannot recover PFU. During “turn on PFU step” can hear clicks but the unit will not supply power to the system and this error is displayed," was not able to be duplicated. The unit was powred up with no initial failures or issues. The unit was then setup to test 3000 cycles of an all axes Robot and PA continuous motion test. The unit successfully completed all cycles with no errors or failures found. | No Problem Found
450073227 | S07409-4-03 | ERCR-SS33-B000 | N/A | SRC4 | HB0480760 | N/A | N/A | 2011.3 | Eval and repair | N/A | N/A | N/A | Performed incoming inspection: The unit was received in a single cardboard box, the box was in "OK" condition with some tears and dents on the outside. The controller was packaged improperly. There is not enough foam to protect the unit from the sides of the box. The Unit was not clean packed. The key assembly is damaged and needs to be replaced. The dummy connector is missing components. The controller was plugged into a known good Robot and PA test station. The unit was powered on with no initial starting failures or errors. The unit was received with Firmware V1.20. It is recommended to upgrade the firmware to YAI's default 1.21. The Firmware was backed up and the parameters were compared with no issues found. However, the error history shows servo board 4SV had a battery fault. This could indicate that the manipulators battery voltage has dropped. The unit was then setup to test 1250 cycles of an all axes Robot and PA continuous motion test. The unit successfully completed all cycles with no errors or failures found. The unit was then setup to test an additional 2975 cycles. The unit again passed with no problems found. Conclusion: The customer's statement is not descriptive enough to be tested. The unit had no initial startup errors. However, error history shows that a battery voltage has caused a fault. It is possible that the manipulators battery needs to be replaced. The unit was also setup to test 1250 cycles of an all axes Robot and PA continuous motion test. The unit successfully completed all cycles with no errors or failures found. The unit was then setup to test an additional 2975 cycles. The unit again passed with no problems found. | No Problem Found
450073228 | S07409-4-02 | ERCR-SS33-B000 | N/A | SRC4 | HB0480760 | N/A | N/A | 2011.3 | Eval and repair | A81 | N/A | N/A | Performed incoming inspection: The unit was received within a single cardboard box. The box was in decent conditionw ith some dents on the sides. The unit was not packaged properly. There wasn't enough packaging foam to protect all of the units sides. The dummy connector was unplugged and rubbing against the units surfaces. The units key assembly is damaged and needs to be replaced. The controller was plugged into one of Yaskawa's known good robot and PA test stations. The unit was booted up with no initial errors or failures. The firmware was verified to be installed with V1.20. The default YAI firmware is V1.21. A backup of the error history and servo parameters were then made. The error history indicates, "A.81" which is a "Absolute encoder backup error." This error typically triggers when the manipulators battery is low. The controller was then setup to test 3000 cycles of an all axes Robot and PA continuous motion test. The unit successfully completed all cycles with no errors or failures found. Conclusion: The customer did not supply Yaskawa with a problem statement. However, after reviewing the error history, error "A.81" was found which indicates the the manipulators battery might have low voltage. The controller was then setup to test 3000 cycles of an all axes Robot and PA continuous motion test. The unit successfully completed all cycles with no errors or failures found. | No Problem Found
450073229 | S85472-2-01 | ERCR-NS01-B004-E1 | A | Rudolph | HB1480273 | 741313 | N/A | 2018.5 | "the ethernet communication port on the CPU board was faulty that caused the firmware download progress was incomplete. The controller failed to reboot due to CMOS error." | Floating "d" | 704 | AD4 | Performed incoming inspection: Unit was received within a single cardboard box. The box was in Okay condition with some minor tears and dents. The unit was packaged with YAI's original foam. The unit was not vacuum sealed. The unit was supplied with all ship extras. The battery date code DRS is due to be replaced for preventative maintenance. The controller was plugged into one of Yaskawa's known good Robot test stations. LED's displayed d-d-d-d indicating that the controllers firmware was in process of being installed. After allowing the controller to finish the installation, error 704 and AD4 appeared on startup. A backup of the CF and CMOS files were then made and it was verified that the firmware and parameters do not match YAI's default firmware, V4.00. After installing YAI's default firmware the controller successfully rebooted with no errors or failures. The controller was then setup to test 3000 cycles of an all axes Robot continuous motion test. The unit successfully completed all cycles with no errors or failures found. Conclusion: The customer's statement, "the ethernet communication port on the CPU board was faulty that caused the firmware download progress was incomplete. The controller failed to reboot due to CMOS error," was reviewed. After first initializing the unit the controller failed to boot due to a failed installation attempt. However, After completing the installation and installing YAI's default firmware, V4.00. The controller successfully booted with no further errors or failures. The controller was then setup to test 3000 cycles of an all axes Robot continuous motion test. The unit successfully completed all cycles with no errors or failures found. The Etherenet port was tested and is verified to be functioning normally without any inturruptions during installing and testing. | Reinitialize Unit and Download M122 V4.00 Golden Parameters
450073396 | S04K45-2-02 | ERCR-NS01-B004-E1 | A | Atn | HB1480270 | 0190-45353 | 3 | 2020.6 | when: service where: vdn09 chd what: customer complain the vdn09 chd elevator error ,and servo have E14 alarm ，it's overload and touch the motor is too hot , and use the air gun cooling down it and keep run but also alarm after one hour , so disassemble the motor ,found the adapter have abrasion ,so replaced a new adapter and motor ,and adjust the position recover the tool is ok .how: impact the normal production. | 9D0 | BE3 | EFA | Performed visual inspection: The unit was received within a single cardboard box. The box was in poor condition. One of the sides was ripped open. Some dents and holes can be found. The unit was packaged looseley within foam walls and bubble wrap. The controller was not vacuum sealed. The TP dummy connectors lanyard is damaged and needs to be replaced. The units handles are slighly bent. Battery date code, "FAT," is good to keep using. Package is missing ship extras: 10A fuse (x2) / 3.15A fuse (x2) / Dust cover (x1) / Operating lever (x2). The controller was plugged into one of Yaskawa's known good robot and PA test stations. The unit successfully powered up without any errors or failures. A backup of the CMOS and CF files were then made and the firmware was verified to be installed with firmware version, V3.03. The firmware does not match with YAI's default firmware, V3.00. The error history was then checked and errors "9D0 / BE3 / EFA / EF9" showed in the CMOS history. These errors are non critical and could indicate parameter failures. Error "E14," was not able to be found or duplicated. All axes were then jogged at full range of motion with no problems or failures. The unit was then setup to perform 3000 cycles of an all axis Robot and PA continuous motion test. The unit completed all cycles with no errors or failures found. Conclusion: The customer's statement was not able to be duplicated. After switching on the unit there were no errors or failures. All axes were tested at their full range of motion with no failures. The unit was then setup to perform 3000 cycles of an all axis Robot and PA continuous motion test. The unit completed all cycles with no errors or failures found. The E14 error could not be found within the CMOS history and could not be duplicated. | No Problem Found
450073418 | S92J63-2-01 | ERCR-NS01-B004-E1 | A | Atn | HB1480270 | 0190-45353 | 3 | 2020.3 | Where : YSHMAD FI.What : FI robot keep show encoder error and robot can't init or home.Power cycle controller can solve the problem for a while.How : impact production.What : need to replace FI robot controller (0190-45353). | 488 | N/A | N/A | Performed visual inspection: The unit was received within a single cardboard box. The box was in poor condition with some tears and dents. The unit was not packaged properly within the box. Bubble wrap was used to try and protect the side. The handles are bent where the hole in the box is. The controller was not vacuum sealed. The TP dummy connector is damaged and needs to be replaced. The handles and the inner frame are bent and need to be fixed. Package is missing ship extras: DIO dummy (x1) / Controller Reset (x1) / Brake release (x1) / Mechatrolink (x2) / 10A fuse (x2) / 3.15A fuse (x2) / Operating Lever (x2). Battery date code: ESS is good to keep using. The controller was plugged into one of Yaskawa's known good robot and PA test stations. The unit successfully powered up without any errors or failures. A backup of the CMOS and CF files were then made and the firmware was verified to be installed with firmware version, V3.01. The error history was then checked and error "488" (Serial Encoder Error) showed in the CMOS history, which was not able to be duplicated. All axes were then jogged at full range of motion with no problems or failures. The unit was then setup to perform multiple tests. One 1200 cycle and one 3000 cycle test of an all axes and PA continuous motion test. The unit successfully completed all cycles with no errors or failures. Conclusion: The customer's statement, "FI robot keep show encoder error and robot can't init or home.Power cycle controller can solve the problem for a while.How : impact production.What : need to replace FI robot controller (0190-45353)," was not able to be duplicated. After switching on the unit there was no errors or failures. All axes were tested at their full range of motion with no failures. The unit was then setup to perform multiple tests. One 1200 cycle and one 3000 cycle test of an all axes and PA continuous motion test. The unit successfully completed all cycles with no errors or failures. The 488 error in the controller’s history is the likely cause of the customer’s problem since the symptoms are consistent with those described. The 488 error is related to a known issue with the track assembly’s linear scale read head (encoder) and not the controller itself. | No Problem Found
450073420 | S92J82-2-01 | ERCR-NS01-B004-E1 | A | Atn | HB1480270 | 0190-45353 | 3 | 2020.3 | When:Tier2 wafer transfer What:FI robot Encoder error (0X4048) and robot show fault when transfer wafer. GUI Error ID:7008- power cycle controller, the robot can initial and recover normal function- First time it occurred 9/8, we recover it, then it crushed again on 9/25 10:00, then occurred again at 18:30- replace controller and find firmware is different (Original: V3.01, but the new controller: V3.00) | 488 | N/A | N/A | Performed incoming inspection: Unit was received within a wooden crate. The crate is in good condition. The unit was packaged between foam walls and some bubble wrap. The controller was not vacuum sealed. Unit has bent handles that need to be aligned. The battery date code ESS is good to keep using. The package is missing ship extras: DIO dummy connector (x1) / Controller reset (x1) / Brake release (x1) / Mechatrolink (x2) / 10A fuse (x2) / 3.15A fuse (x2) / Dust cover (x1) / Operating lever (x2). The controller was plugged into one of Yaskawa's known good robot and PA test stations. When the unit was powered on, there were no errors. A backup of the CMOS and CF files were then made and the firmware was verified to be installed with firmware version, V3.00. The CMOS error history was then checked and error "488" (Serial Encoder Error) showed to be activated during the time frame indicated by the customer, which was not able to be duplicated. With the supplied firmware and parameters all axes were then jogged at full range of motion with no problems or failures. The unit was then setup to perform a 3000 cycle test of an all axes and PA continuous motion test. The unit successfully completed all cycles with no errors or failures. Conclusion: The customer's statement, was not able to be duplicated. After switching on the unit there was no errors or failures. All axes were tested at their full range of motion with no failures. The unit was then setup to perform a 3000 cycle test of an all axes and PA continuous motion test. The unit successfully completed all cycles with no errors or failures. The 488 error in the CMOS history, which occured during the timeframe the customer indicated is the likely cause of the customer’s problem since the symptoms are consistent with those described. The 488 error is related to a known issue with the track assembly’s linear scale read head (encoder) and not the controller itself. | No Problem Found
450073421 | S92J81-2-01 | ERCR-NS01-B004-E1 | A | Atn | HB1480270 | 0190-45353 | 3 | 2020.3 | What: B01078 FI robot suffered error code(0x4048) serial encoder error. We have try power cycle robot controller. check FI robot to controller cables and connection is normal. FI robot handoff and test transfer wafer. keep monitor.When: When tool in tier 2 start up.Where: FI robot controller.How: Impact tier 2. | 488 | N/A | N/A | Performed visual inspection: Unit was received within a single cardboard box. The box was in fair condition with some dents and tears on the outside. The unit was packaged between foam walls and had bubble wrap. The controller was not secured. The unit was not vacuum sealed. Package is missing ship extras: 10A fuse (x2) / 3.15A fuse (x2) / Dust cover (x1) / Operating lever (x2). The controller was plugged into one of Yaskawa's known good robot and PA test stations. The unit successfully powered up without any errors or failures. A backup of the CMOS and CF files were then made and the firmware was verified to be installed with the default firmware version, V3.00. The error history was then checked and error "488" (Serial Encoder Error) showed in the CMOS history, which was not able to be duplicated. All axes were then jogged at full range of motion with no problems or failures. The unit was then setup to perform a 3000 cycle all axes Robot and Pre-Aligner continuous motion test. The unit successfully completed the test with no problems or errors found. Conclusion: The customer's statement was not able to be duplicated. After switching on the unit there were no errors or failures. All axes were tested at their full range of motion with no failures. The unit was then setup to perform a 3000 cycle all axes Robot and Pre-Aligner continuous motion test. The unit successfully completed the test with no problems or errors found. The 488 error in the controller’s history is the likely cause of the customer’s problem since the symptoms are consistent with those described. The 488 error is related to a known issue with the track assembly’s linear scale read head (encoder) and not the controller itself. | No Problem Found
450073430 | S92G73-2-01 | ERCR-NS01-B004-E1 | A | Atn | HB1480270 | 0190-45353 | 3 | 2020.2 | FI 'Main TACTOR relay fuse broken line' alarm occurred with 'Robotcommand execution error' after robot controller replacement. The alarmoccurred during R-axis extension and the robot manipulator got stoppedand turned off when the error occurred. Even ther | 281 | N/A | N/A | Performed visual inspection: The unit was received within a single cardboard box. The box was in fair condition with some tears and minor dents. The unit was packaged between some foam walls and some bubble wrap. The unit was not vacuum sealed. Package is missing ship extras: 10A fuse (x2) / 3.15A fuse (x2) / Operating lever (x2). Battery date code EEB is good to keep using. The controller was plugged into one of Yaskawa's known good Robot and PA test stations. The unit was powered up and displayed the initial error, "281". Error 281 is documented as a "Absolute encoder backup error" per the Error log table. A backup was then made of the CMOS and CF files. The incoming firmware was verified to be installed with, AT-PA 3.00. However, the parameters do not match with YAI's default values. YAI's default firmware and parameters, V3.00 was then installed. After rebooting the unit with the default parameters the unit no longer displayed any errors or failures. All axes were then jogged at their full range of motion with no problems or failures. The unit was then setup to test 4000 cycles of an all axes Robot and PA continuous motion test. The controller successfully completed all cycle’s with no errors or failures found. Conclusion: The customer's statement, "FI 'Main TACTOR relay fuse broken line' alarm occurred with 'Robotcommand execution error' after robot controller replacement. The alarmoccurred during R-axis extension and the robot manipulator got stopped and turned off when the error occurred," was not able to be duplicated. However, on startup error, "281" displayed on the front panel LED's. After installing YAI's default firmware and parameters, V3.00, the unit successfully rebooted with no errors or failures. All axes were then jogged at their full range of motion with no problems or failures. The unit was then setup to test 4000 cycles of an all axes Robot and PA continuous motion test. The controller successfully completed all cycle’s with no errors or failures found. | Download ATn+ robot Golden V3.00 firmware
450073483 | S27279-2-01 | ERCR-NS01-B004-E1 | N/A | AMAT | HB0480600 | 0190-34911 | 2 | 2013.5 | During production tool powered off due to PFU error (Notice #30 Rectifier error) cannot recover PFU. During “turn on PFU step” can hear clicks but the unit will not supply power to the system and this error | FEE0 | N/A | N/A | Performed incoming inspection: Unit was received within a single cardboard box. The box was in fair condition with. The unit was packaged loosely within the box. There was foam pieces around the unit. The controller was not vacuum sealed. The battery is missing from the unit. All ship extras were supplied with the package. The unit has bent handles and covers that need to be aligned. There are some missings screws and stripped screws on the unit. The unit was plugged into one of Yaskawa's known good Robot and PA test stations. The displayed error "FEE0" on startup. A backup of the CF files were then made and known good CF files were then installed on the CF card and the unit was rebooted. The unit then successfully booted with no further errors or failures. A backup of the CMOS files were then made and the unit was verified to not be installed with YAI's default firmware, V1.24. The error history was then checked, however no errors could be found. All axes were then jogged at their full range of motion with no problems or failures. The unit was then setup to test 9000 cycles of an all axes Robot and PA continuous motion test. The unit completed all cycles with no errors or failures. Conclusion: The customers statement, "During production tool powered off due to PFU error (Notice #30 Rectifier error) cannot recover PFU. During “turn on PFU step” can hear clicks but the unit will not supply power to the system and this error," was not able to be duplicated. However, the unit did fail too boot. On startup error "FEE0" displayed and the unit did not successfully power on. After replacing the CF cards files with Yaskawa's known good CF files, the unit successfully booted up with no further errors or failures. The unit was then setup to test 9000 cycles of an all axes Robot and PA continuous motion test. The unit completed all cycles with no errors or failures. | Replace CF Card
450073556 | S92M23-2-01 | ERCR-NS01-B004-E1 | A | Atn | HB1480270 | 0190-45353 | 3 | 2020.4 | 488 serial encoder error | 488 | N/A | N/A | Performed incoming inspection: The unit was received within a single cardboard box. The box was in fair condition with some dents and tears. The unit was packaged loosely between foam walls. The controller was surrounded by bubble wrap. The controller was not vacuum sealed. The unit’s handles are bent and need to be aligned. The battery date code: EUF is due for replacement. The package is missing ship extras: 10A fuse (x2) / 3.15A fuse (x2) / Dust cover (x1) / Operating lever (x2). The controller was plugged into one of Yaskawa's known good robot and PA test stations. The unit successfully powered up without any errors or failures. A backup of the CMOS and CF files were then made and the firmware was verified to no have YAI's default parameters for V3.00. The error history was then checked and error "488" (Serial Encoder Error) showed in the CMOS history, which was not able to be duplicated. All axes were then jogged at full range of motion with no problems or failures. The unit was then setup to perform a 3000 cycle all axes Robot and Pre-Aligner continuous motion test with the customers supplied parameters. The unit successfully completed the test with no problems or errors found. Conclusion: The customer's statement was not able to be duplicated. After switching on the unit there was no errors or failures. All axes were tested at their full range of motion with no failures. The unit was then setup to perform a 3000 cycle all axes Robot and Pre-Aligner continuous motion test with the customers supplied parameters. The unit successfully completed the test with no problems or errors found. The 488 error in the controller’s history is the likely cause of the customer’s problem since the symptoms are consistent with those described. The 488 error is related to a known issue with the track assembly’s linear scale read head (encoder) and not the controller itself. | No Problem Found
450073619 | S92Q72-2-01 | ERCR-NS01-B004-E1 | A | Atn | HB1480270 | 0190-45353 | 3 | 2020.6 | FI robot fault when transfer wafer, | Floating "d" | N/A | N/A | Performed incoming inspection: The unit was received within a single cardboard box. The box was in "OK" condition. The unit was packaged loosely between foam walls and bubble wrap. The handles and the TP connector appear damaged from hitting the walls. The unit was not vacuum sealed. The unit’s handles are bent and need to be aligned. The X81 dummy connectors' lanyard is damaged and will need to be replaced. The package is missing ship extras: DIO dummy (x1) / Controller reset (x1) / Brake release (x1) / Mechatrolink (x2) / 10A fuse (x2) / 3.15A fuse (x2) / operating lever (x2). The battery date code: FRW is due for replacement as a part of Preventative maintenance. The controller was plugged into one of Yaskawa's known good robot and PA test stations. The unit failed to power up and indicated, "d-d-d-d" on the front LED's. "d-d-d-d" indicates the controller was in the middle of receiving new firmware/parameters. After completing the firmware and parameter installation the unit successfully booted with no further errors or failures. A backup of the CMOS files were then made and the firmware was verified to not be matching with YAI's default, V3.00. The Error history showed no errors. The unit was then setup to perform a 1000 cycle all axes Robot and Pre-Aligner continuous motion test with the customers supplied parameters. The unit successfully completed all cycles with no problems or errors. Additionally, the unit was setup to perform 100 cycles of a Wafer transfer test with all 25 slots at the P2 station. The unit successfully completed all cycles with no error or failures. Conclusion: The customers statement, "FI robot fault when transfer wafer," was not able to be duplicated. After completing the installation of a previously attempted install the unit successfully booted with nor errors or failures. The unit was then setup to perform a 1000 cycle all axis Robot and PA continuous motion test and a 100 cycle all axis 25 slot Wafer transfer test. The unit completed both tests with no errors or failures found. | Reflash Unit and Download V3.00 Atn Golden Paramters
450073641 | S85903-2-01 | ERCR-NS01-B004-E1 | A | Atn | HB1480270 | 0190-45353 | 3 | 2019.1 | Customer inform robot errorRobot secondary power off randomly, TPS suggest to replace Robotcontroller - in vain well it's the finish line. | 144 | N/A | N/A | Performed visual inspection: Unit was received within a single cardboard box. The box was in fair condition with some dents and tears. The unit was packaged with YAI's packaging foam. The unit was not vacuum sealed. The batterys date code is okay to keep using. All ship extras were supplied with the unit. The controller was plugged into one of Yaskawa's known good robot and PA test stations. The unit successfully powered up without any errors or failures. A backup of the CMOS and CF files were then made and the firmware was verified to not match with YAI's defalut firmware V3.00, the unit was received with version 3.03. The error history was then checked and error "144" (Contactor Error) showed in the CMOS history, which was not able to be duplicated. All axes were then jogged at full range of motion with no problems or failures. The unit was then setup to perform a 4500 cycle test of an all axes and PA continuous motion test. The unit successfully completed all cycles with no errors or failures. Conclusion: The customer's statement, "Customer inform robot errorRobot secondary power off randomly, TPS suggest to replace Robotcontroller - in vain well it's the finish line," was not able to be duplicated. After switching on the unit there was no errors or failures. All axes were tested at their full range of motion with no failures. The unit was then setup to perform a 4500 cycle test of an all axes and PA continuous motion test. The unit successfully completed all cycles with no errors or failures. | No Problem Found
450073721 | S86146-2-01 | XU-CN1170A | A | Atn | HB1480203 | 0190-47337 | 3 | 2019.7 | "Serial number S86146-2-01 CLEAN ROOM PACKAGING RIPPED/ NEED TO BE INSPECTED FOR POSSIBLE DAMAGE" | N/A | N/A | N/A | Performed visual inspection: Unit was received within a single cardboard box. The box was in poor condition. The weight of the controller was shifted on the side of the box where a hole could be found. The unit was not packaged properly. Foam only protected 4 of the 6 sides. The packaging had dozens of holes on the bottom of the unit. The controller was not vacuum sealed. Package is missing ship extras: TP jumper (x1) / Dummy connector (x1). The unit was plugged into Yaskawa's test station and powered up with no errors or failures. On power up the unit showed that the firmware currently installed is 5.31. Performed a system backup and saved the contents to the RMA folder. Checked the unit’s error history but did not find any previous errors or failures. Put in the test frames standard positions and checked the motion for all axis with no issues. The unit was setup for 3000 cycles of an all axes Robot and PA continuous motion test. The unit completed all cycles with no errors found. Conclusion: The customer statement, "CLEAN ROOM PACKAGING RIPPED/ NEED TO BE INSPECTED FOR POSSIBLE DAMAGE," cannot be tested. However, the unit was inspected for damages with no issues found. The unit was then setup to test 3000 cycles of an all axes Robot and PA continuous motion test. The unit successfully completed all cycles with no issues or failures found. | No Problem Found
450073867 | S04240-2-01 | ERCR-NS01-B004-E1 | A | Atn | HB1480270 | 0190-45353 | 3 | 2020.11 | Please re-certify and repackage unit with forklift damage in the crate. AMAT fault. | N/A | N/A | N/A | Performed incoming inspection: Unit was received within a wooden crate and a cardboard box. The crate was in good condition with no damage. The inside box was in good condition without any damage. The controller was packaged properly with YAI's original packaging foam. The controller was vacuum sealed. All ship extras were supplied with the unit. The battery date code is good to keep using. The controller was plugged into one of Yaskawa's known good robot and PA test stations. The unit successfully powered up without any errors or failures. A backup of the CMOS and CF files were then made and the firmware was verified to no have YAI's default parameters for BT-PA, 3.00. Error history was then checked and it was verified to not have any error history. All axes were then jogged at full range of motion with no problems or failures. The unit was then setup to perform a 3000 cycle all axes Robot and Pre-Aligner continuous motion test with the customers supplied parameters. The unit successfully completed the test with no problems or errors found. Conclusion: The customer's statement was not able to be duplicated. After switching on the unit there was no errors or failures. All axes were tested at their full range of motion with no failures. The unit was then setup to perform a 3000 cycle all axes Robot and Pre-Aligner continuous motion test with the customers supplied parameters. The unit successfully completed the test with no problems or errors found. Unit has no problems found. | No Problem Found
450073941 | S66M31-2-03 | ERCR-NS01-B004-E1 | A | Celestica | HB1480375 | 0190-C1730 | A | 2017.4 | RMA request to return x1 0190-C1730AA8S and have repaired and reworked into a 0190-D2371DA8S SPARES YASKAWA NXC100 CONTROLLER. This controller needs to go to YEC for repair and then back to the PDX mfg floor to ensure that it is setup correctly to the base PDA0217AYJS (FW and parameters loaded). | N/A | N/A | N/A | Performed visual inspection: Unit was received within a single cardboard box. The box was received in good condition. The unit was not packaged properly. The unit was packaged loosly between foam walls. The controller was not vacuum sealed. Package is missing ship extras: DIO dummy (x1) / 10A fuse (x2) / 3.15A fuse (x2) / Dust cover (x1) / Operating lever (x2). The battery is missing from the unit. Internal connectors are disconnected and the torque lines do not match up. The handles and frame are bent. There are some missings screws. After reconnecting the uninstalled connectors and installing one of YAI's golden batteries the unit was plugged into Yaskawa's test station and powered up with no errors or failures. On power up the unit showed that the firmware currently installed is 3.00. The parameteres do not match with YAI's default setting. Performed a system backup and saved the contents to the RMA folder. Checked the unit’s error history but did not find any previous errors or failures. Put in the test frames standard positions and checked the motion for all axis with no issues. The unit was setup for 3000 cycles of an all axes Robot and PA continuous motion test. The unit completed all cycles with no errors found. Conclusion: The customer statement does not provide an issue. However, the units internal connectors were disconnected, the frame of the unit was bent, and the battery was missing. After reconnecting the connectors and installing one of YAI's golden batteries the unit powered up with no issues or failures. The unit was then setup to test 3000 cycles of an all axes Robot and PA continuous motion test. The unit successfully completed all cycles with no issues or failures found. | No Problem Found
450073986 | S92F37-2-01 | ERCR-NS01-B004-E1 | A | Atn | HB1480270 | 0190-45353 | 3 | 2020.1 | Could not reach/Hold set point | N/A | N/A | N/A | Performed incoming inspection: Unit was received within a single cardboard box. The box was in good condition with some minor scratches and dents. The controller was packaged loosely between foam walls and bubble wrap. The unit was lying upside down. The controller was not vacuum sealed. The battery date code ETJ is due for replacement as a part of PM. The package is missing ship extras: DIO dummy conn (x1) / Controller reset (x1) / Brake release (x1) / Mechatrolink (x1) / 10A fuse (x2) / 3.15A fuse (x2) / Operating lever (x2). The controller was plugged into a known good Robot and PA test station. The unit was powered on with no initial starting failures or errors. The Firmware was verified to be at version, AT-PA 3.01. A backup was made of the CMOS and CF files. The error history was then checked with no critical errors present. All axes were then jogged at full motion and no errors or issues with movement were found. The unit was then setup to test 3000 cycles of an all axes Robot and PA continuous motion test. The unit complete all cycles with no errors or failures found. Conclusion: The customer's statement, "Could not reach/Hold set point," could not be duplicated. On startup the unit successfully booted with no errors or failures. All axes were then verified to be operating normally at their full range of motion. The unit was then setup to test 3000 cycles of an all axes Robot and PA continuous motion test. The unit complete all cycles with no errors or failures found. | No Problem Found
450073987 | S92M24-2-01 | ERCR-NS01-B004-E1 | A | Atn | HB1480270 | 0190-45353 | 3 | 2020.4 | ePART Order 3791090 / Tool# PLH402 0190-27739- MANIFOLD, SINGLE CIRCUIT SDS, REFLEXION | N/A | N/A | N/A | Performed incoming inspection: The unit was received within a single wooden crate. The crate was in good condition. The unit was secured between 2 pieces of foam. One of the handles still got bent. The controller was not vacuum sealed. The battery date code EUF is due for replacement as a part of PM. The package is missing ship extras: 10A fuse (x2) / 3.15A fuse (x2) / Operating lever (x2). The controller was plugged into a known good Robot and PA test station. The unit was powered on with no initial starting failures or errors. The Firmware was verified to be at version, AT-PA 3.00. However, the parameters do not match with YAI's default settings. A backup was made of the CMOS and CF files. The error history was then checked with no critical errors present. All axes were then jogged at full motion and no errors or issues with movement were found. The unit was then setup to test 3000 cycles of an all axes Robot and PA continuous motion test. The unit complete all cycles with no errors or failures found. Conclusion: The customer's statement could not be duplicated. On startup the unit successfully booted with no errors or failures. All axes were then verified to be operating normally at their full range of motion. The unit was then setup to test 3000 cycles of an all axes Robot and PA continuous motion test. The unit complete all cycles with no errors or failures found. | No Problem Found
450073390 | S92J74-2-01 | ERCR-NS01-B004-E1 | A | Atn | HB1480270 | 0190-45353 | 3 | 2020.3 | Description: ROBOT Hardware issue during robot Cal and Pick up Wafer found robot blade gap not even. | N/A | N/A | N/A | Performed incoming inspection: A package of cables and the controller was received within a wood crate and a cardboard box. The crate was in good condition. The second box that holds the controller was at the bottom of the crate and wedged between the box that holds the cables. The box was in good condition. The controller was placed within the box with YAI's original packaging. The battery date code ESS is due for replacement as a part of PM. All ship extras were supplied with the package. The controller was plugged into a known good Robot and PA test station. The unit was powered on with no initial starting failures or errors. The Firmware was verified to be at version, AT-PA 3.00. However, the parameters do not match with YAI's default settings. A backup was made of the CMOS and CF files. The error history was then checked with no errors present. All axes were then jogged at full motion and no errors or issues with movement were found. The unit was then setup to test 3000 cycles of an all axes Robot and PA continuous motion test. The unit complete all cycles with no errors or failures found. Conclusion: The customer's statement could not be duplicated. On startup the unit successfully booted with no errors or failures. All axes were then verified to be operating normally at their full range of motion. The unit was then setup to test 3000 cycles of an all axes Robot and PA continuous motion test. The unit complete all cycles with no errors or failures found. | No Problem Found
450074054 | S85853-2-01 | ERCR-NS01-B004-E1 | A | Atn | HB1480499 | 0190-45686 | 4 | 2018.10 | encoder signal abnormal | 181 | 281 | 381 | Performed visual inspection: Unit was received within a single cardboard box. The box was in fair condition with some minor tears and scratches. The unit was packaged loosely between foam walls and bubble wrap. The unit was not vacuum sealed. Package is missing ship extras: DIO dummy (x1) / Controller reset (x1) / Brake release (x1) / Mechatrolink (x1) / 10A fuse (x2) / 3.15A fuse (x2) / Dust cover (x1) / Operating Lever (x2). The battery date code: DLJ is due for replacement as a part of Preventative maintenance. The controller was plugged into a known good Robot and PA test station. The unit was powered up and the initial errors displayed were 181, 281, and 381 (Absolute encoder back-up alarm). The servos were not able to be engaged. A backup of the CF and CMOS files were then made. The firmware was verified to be matching with YAI's golden firmware and parameters, V3.00. After replacing the safety board, JANCD-NIF30-1-E the unit successfully booted without any startup errors or failures. To confirm the board failure, the supplied safety board was then reinstalled and the unit was then rebooted. The Errors 181, 281, and 381 displayed again. YAI's golden safety board was reinstalled for further testing. All axis were then check for full range of motion with no errors or failures. The unit was then setup to perform 3000 cycles of an all axis Robot and PA continuous motion test. The unit completed all cycles with no errors or failures. Conclusion: The customers statement, "encoder signal abnormal," was not able to be duplicated. However, on startup errors 181, 281, and 381 displayed on the controller preventing the servos from being engaged. After replacing the supplied safety board, JANCD-NIF30-1-E with one of YAI's known good golden safety boards the unit successfully booted with no error or failures. The unit was then setup to perform 3000 cycles of an all axis Robot and PA continuous motion test. The unit completed all cycles with no errors or failures. | Replace NIF Board
450074332 | S17044-4-03 | XU-CN1112A | N/A | Btv | HB0480591 | 0190-23876 | 1 | 2011.10 | Non-Functional/DOA | N/A | N/A | N/A | Performed incoming inspection: Unit was received within a single cardboard box. The box was in OK condition with some tears and dents on the sides. The unit was not packaged properly within the box. The unit was placed between packaging nuts. The controller was not vacuum sealed. The package is missing ship extras: UZZZ0061A0 (x1) / UZZZ0061A4 (x1). The controller was plugged into a known good robot and PA test station. The unit was powered on without any startup errors or issues. A backup was then made of the firmware and parameters. The firmware was verified to be matching with YAI's default firmware, V6.04. A full functionality test was then performed. All axes on the robot were jogged at full range of motion. Vacuum and Air pressure were tested good. The CCD sensor on the PA was tested good. The unit was then setup to test 3000 cycles of an all axes Robot and PA continuous motion test. The unit completed all cycles with no errors or issues found. Conclusion: The customers statement, "Non-Functional/DOA," could not be duplicated. When the controller was booted the controller had no issues or failures. A full functionality test was then performed. All axes on the robot were jogged at full range of motion. vacuum and Air pressure were tested good. The CCD sensor on the PA was tested good. The unit was then setup to test 3000 cycles of an all axes Robot and PA continuous motion test. The unit completed all cycles with no errors or issues found. | No Problem Found
450074477 | S57151-2-01 | ERCR-NS01-B004-E1 | A | Atn | HB1480375 | 0190-C1730 | A | 2015.9 | Rework 0190-C1730B to 0190-D2371W | A09 | A08 | N/A | Performed incoming inspection: Unit was received within a single cardboard box. The box was in fair condition with some dents and scratches. The unit was not packaged properly within the box. Foam walls were placed around the box and bubble wrap was used as filler for the unit. The controller was not vacuum sealed. The package is missing ship extras: DIO dummy conn (x1) / Controller reset (x1) / Brake release (x1) / Mechatrolink (x1) / 10A fuse (x2) / 3.15A fuse (x2) / Dust cover (x1) / Operating lever (x2). The batter date is due for replacement as a part of PM. The inpute voltage label needs to be replaced with 100V. The controller was plugged into a known good Robot test station. The unit was powered on with the initial errors "A08" and "A09". Both errors indicate a fault for the 24V power supply per the Error log table. A backup was then made of the CMOS and CF files. The firmware was then checked and the files were verified to not be matching with YAI's default firmware PCD 3W 3.00. Closer inspection of the unit showed that the "Back Board" unit was damaged. There is a burn mark on the board near the RIF label. After replacing the Back Board with one of YAI's known good Back Board's, the unit was re-booted and there were no longer any errors displayed on the unit. All axes were then jogged at full motion and no errors or issues with movement were found. The unit was then setup to test 3000 cycles of an all axes Robot and PA continuous motion test. The unit complete all cycles with no errors or failures found. Conclusion: The customer's statement is not able to be tested. However, on startup errors A08 and A09 displayed in the error log. After replacing the Back Board with one of YAI's known good Back Boards the errors cleared and the servos were able to be engauged. The unit was then setup to test 3000 cycles of an all axes Robot and PA continuous motion test. The unit complete all cycles with no errors or failures found. | Replace Base Unit Board
450074499 | S85468-2-01 | N/A | N/A | N/A | N/A | N/A | N/A | N/A | Serial number S85468-2-01 | N/A | N/A | N/A | Unit was scrapped | Recommend Scrap
450074584 | S04N29-2-01 | ERCR-NS01-B004-E1 | A | Atn | HB1480270 | 0190-45353 | 3 | 2020.11 | Bricked, firmware broke unit. | N/A | N/A | N/A | Performed incoming inspection: The unit was received within a single cardboard box. The box was in poor condition with tears and large dents. The unit was not packaged properly within the box. The controller was placed between peanut foam and bubble wrap at the center of the box. The controller was not vacuum sealed. The unit was supplied with all of the ship extras. The battery date code 20'.3.2 is still good to keep using. The controller’s handles are bent and will need to be aligned again. The controller was plugged into a known good Robot and PA test station. The unit was powered on without any initial failures or issues. A backup was then made of the CMOS and CF files from the controller. The firmware was verified to not be matching with YAI's golden firmware V3.00. With the supplied firmware and parameters, the robot's axes were all jogged at their full range of motion with no errors or failures. The PA functionality was then tested with failing results. The Teach pending doesn't have the I/O chuck control for the pre-aligner vacuum. There is no alternate way to switch the vacuum from on to off. To continue testing, YAI's default firmware, V3.00 was then installed and the controller was re-booted. The chuck control for the PA vacuum was verified to be operating normally again. The unit was then setup to test 3000 cycles of an all axes Robot and PA continuous motion test. The unit complete all cycles with no errors or failures found. Conclusion: The customer's statement, "Bricked, firmware broke unit," was able to be duplicated. On startup the PA chuck control for the vacuum was disabled. After installing YAI's default firmware, V3.00 the unit was re-booted and the chuck control for the PA was functional. The unit was then setup to test 3000 cycles of an all axes Robot and PA continuous motion test. The unit complete all cycles with no errors or failures found. | Download V3.00 Atn Golden Paramters
450074586 | S04N53-2-03 | ERCR-NS01-B004-E1 | A | Atn | HB1480270 | 0190-45353 | 3 | 2020.12 | Customer onduty inform ETU stuck during production, 1A08 was shown not controller's 7 segment indication. Tool is down now. | N/A | N/A | N/A | Performed incoming inspection: The unit was received withint a single cardboard box. The box was in fair condition. The unit was packaged with YAI's original packaging foam with the addition of packaging peanuts. The unit was not vacuum sealed. Package is missing ship extras: DIO dummy (x1) / Controller reset (x1) / Brake release (x1) / Mechatrolink (x2) / 10A fuse (x2) / 3.15A fuse (x2) / Dust cover (x1) / Operating lever (x2). The battery date code, 2003 is good to keep using. The controller was plugged into a known good Robot and PA test station. The unit was powered on with no errors or failures. A backup was then made of the CMOS and CF files. The firmware was verified to not be matching with YAI's default firmware V3.00. All axes were then jogged at their full range of motion with no errors or issues found. However, the PA controls on the teach pendent was disabled. When the host program attempted to send commands the unit would not respond. The default firmware was then installed and the unit was rebooted with no further problems with the PA. The unit was then setup to test 3000 cycles of an all axes Robot and PA continuous motion test. The unit complete all cycles with no errors or failures found. Conclusion: The customer's statement is not able to be duplicated. However, the PA functionality and controlls were disabled upon arrival. The default firmware and parameters were then installed. After rebooting the unit, the PA was enabled again. The unit was then setup to test 3000 cycles of an all axes Robot and PA continuous motion test. The unit complete all cycles with no errors or failures found. | Download V3.00 Atn Golden Paramters
450074662
450074663
450074876
450075134
450075289
450075359
450075371
450075376
450075641
450075885
450075886
450076157
450076373
450076375
450076445
450076446
450076448
450076486
450076419
450076607
450076818
450077035
450077128
450077237
450077331
450077394
450077399
450077817
450077955
450078025
450078326
450078390
450078534
450078555
450078606
450078674
450078698
450078941
450079053
450079109
450079310
450079311
450079606
450079890
450079901
450080080
450080087
450080096
450080279
450080342
450080305
450080342
450080363
450080370
450080551
450080866
450080934
450081027
450081284
450081400
450081403
450081416
450081609
450081722
450081923
450081925
450082138
450082282
450082396
450082512
450082518
450082577
450082694
450082763
450082875
450083156
450083243
450083580
450083659
450083677
450083750
450083751
450083752
450083967
450083969
450084090
450084112
450084439
450084659
450084788
450084845
450084999
450085000
450085048
450085170
450085308
450085412
450085564
450085742
450086075
450086422
450086504
450086513
450086514
450086705
450086757
450086758
450087301
460067630
490018339

## AMAT RB
RMA Number | Serial Number | Model Type | Revison Type | Part Number | Manufacture Date | Problem Statement | Error Code 1 | Error Code 2 | Error Code 3 | Eval Summary | Solution

## AMAT PA
RMA Number | Serial Number | Model Type | Revison Type | Part Number | Manufacture Date | Problem Statement | Error Code 1 | Error Code 2 | Error Code 3 | Eval Summary | Solution

## KLA Cont
RMA Number | Serial Number | Model Type | Revison Type | Part Number | Manufacture Date | Problem Statement | Error Code 1 | Error Code 2 | Error Code 3 | Eval Summary | Solution
450053094 | S22132-2-01 | ERCR-NS16-A000 | No Revison | HB0480536 | 2012.8 | N/A | N/A | N/A | N/A | The unit has beige paint. Light scratches on the top cover. One handle on the front side and a handle on the back side are bent.There are 7 small screws inside a bag that are taped to the side of the unit. | Recommend for Scrap
450053095 | S77047-3-03 | ERCR-NS01-B003 | C | KTA0025D | 2007.7 | 2/14/2017-3:35-RC part order | 000E | N/A | N/A | Performed incoming inspection. Put a test battery on the Controller. Connected unit to Yaskawa test equipment with customer cables and customer jumpers. Powered up unit and front LED displayed “000E” indicating a communication alarm. Re-loaded the V2.61 firmware and the loaded the CMOS from the CF Card. Backed up CMOS, error history and system settings. Input test equipment standard positions. Began 600 cycle motion functionality test. Installed golden V2.61 parameters. Unit completed 600 cycles without error. Failure conclusion: There is no speciifc failure infomration provided Once the battery was replaced, and CMOS and the golden parameter set was loaded into the controller, the unit ran without any issues or failures. | Reinitialize unit with golden V3.20 parameter files
450053898 | S17333-2-01 | ERCR-NS01-B003 | F | KTA0067C | 2012.3 | 4/7/17-2:31-RC MACHINE FAILURE | 000E | 1051 | N/A | Performed incoming inspection. Connected unit to Yaskawa test equipment with customer cables and jumpers. Powered up unit and front LED displayed “000E” indicating an error. Loaded CMOS from the CF card and now the unit displays 1051 error. Re-loaded the 2.61 firmware, Loaded CMOS, Loaded Golden parameters and positions. Now the front LED displays "d" indicating that the unit is in normal, ready operational status. Backed up CMOS, error history and system settings. Input test equipment standard positions. Began 500 cycle motion functionality test. Unit completed 500 cycles without error. Failure conclusion: Yaskawa was not able to reproduce and confirm the customer reported issue. Once the golden parameter set was loaded into the controller, the unit ran without any further issues or failures. | Reinitialize unit with golden V3.20 parameter files
450053963 | S57373-2-05 | ERCR-NS01-B003 | G | KTA0067D | 2016.4 | 4/12/17-RC MACHINE FAILURE | 4337 | 9035 | N/A | Performed incoming inspection. Connected unit to Yaskawa test equipment with customer cables and jumpers. Powered up unit and front LED displayed “d” indicating that the unit is in normal, ready operational status. Backed up CMOS, error history and system settings. Unit received with PA disabled. Enabled PA. Input test equipment standard positions. Turned Servo on and the unit errored out on 4337. Downloaded CMOS and golden positions for the Robot and the pre-aligner but the 4337 error is still present. Swapped out the last servo board on the Controller and the error cleared. Began 500 cycle motion functionality test. Unit completed 500 cycles without error. Failure conclusion: We could duplicate customer's comlaint because it is not specific. Yaskawa did however observe a Servo failure caused by a bad Servo Board. Once the customer's servo board was swapped with a golden test board, the unit ran without any further issues or failures. | Replace Servo Amplifier Board #3
450053964 | S77332-4-01 | ERCR-NS01-B003 | C | KTA0025D | 2008.2 | 4/12/17-3:28-RC- MACHINE FAILURE | No Display | 9102 | N/A | Performed incoming inspection. Connected unit to Yaskawa test equipment with Test cables and golden jumpers. Powered up unit and front LED and the teach pendant had a blank display indicating a problem. Swapped out the power supply with a test power supply and the unit booted up fine. Backed up CMOS, error history and system settings. Input test equipment standard positions. Began 500 cycle motion functionality test. Unit completed 500 cycles without error. Failure conclusion: Yaskawa was not able to reproduce and confirm the customer reported issue because it is not specific. Once the power supply was swapped with a test one and golden parameter set was loaded into the controller, the unit ran without any further issues or failures. | Replace Power Supply
450054121 | S5M970-3-04 | ERCR-NS01-B003 | C | KTA0025D | 2006.3 | 4/21/17-9:33-RC MACHINE FAILURE | N/A | N/A | N/A | Performed incoming inspection. Connected unit to Yaskawa test equipment with Test cables and golden jumpers. Powered up unit and front LED displayed “d” indicating that the unit is in normal, ready operational status. Backed up CMOS, error history and system settings. Input test equipment standard positions. Began 200 cycle motion functionality test. Unit completed 200 cycles without error. Failure conclusion: Yaskawa was not able to reproduce and confirm the customer reported issue. Once the golden parameter set was loaded into the controller, the unit ran without any further issues or failures. | No Problem Found
450054123 | S4M659-3-06 | ERCR-NS01-B003 | A | KTA0025D | 2005.1 | 4/21/17-10:59-RC MACHINE FAILURE | 1050 | 9070 | 4201 | Performed incoming inspection. Connected unit to Yaskawa test equipment with Test cables and Test jumpers. Powered up unit and front LED displayed “1050” indicating an error. Copied CMOS from the Flash card and the error cleared. Set the standard positions. Began 250 cycle motion functionality test. Unit keeps returning to home position and timing out without even completing one full cycle. Failure conclusion: There is no specific failure information given by the customer. Yaskawa has determined that the cycle functionality test was failing because of the bad CPU Board. Another indication of this is that the unit passed cycle functionality test with our test board. We do not have any more CPU Boards in stock as the part has been discontinued. Yaskawa recommends scrapping this unit. | Replace CPU Board
450054136 | S77135-3-05 | ERCR-NS01-B003 | C | KTA0025D | 2007.9 | 4/25/17-12:33-RC MACHINE FAILURE | 4337 | N/A | N/A | Performed incoming inspection. Connected unit to Yaskawa test equipment with test cables and golden test jumpers. Powered up unit and front LED displayed “4337” indicating a servo error. Cleared the error and applied servo power, the error re-appeared. Swapped out the last servo board and the servos powered on normally. Backed up CMOS, error history and system settings. Input test equipment standard positions. Began 10 cycle motion functionality test. Unit completed 600 cycles without error. Failure conclusion: Yaskawa is not sure what the customer's complaint is because it is not specific. We did get a 4337 error oe and traced it to a bad servo board on the unit. Once the golden parameter set was loaded into the controller, the unit ran without any further issues or failures. | Replace Servo Amplifier Board #3
450054252 | S27042-2-04 | ERCR-NS01-B003 | F | KTA0067C | 2013.1 | RC Suspect Part - Retest | 4337 | N/A | N/A | Performed incoming inspection. Connected unit to Yaskawa test equipment with test cables and jumpers. Powered up unit and front LED displayed “d” indicating that the unit is in normal, ready operational status. Backed up CMOS, error history and system settings. Input test equipment standard positions. Applied servo power and got a 4337 (over current) error code on display. Removed boards from the Controller and re-seated them. This cleared the rror. Began 600 minimum cycle motion functionality test. Unit completed 2600 cycles without error. Failure conclusion: We are not sure if error code 4337 was the customer's problem with this unit becasue it was not supplied however, Yaskawa believes the error code was caused by the boards not being seated properly or a loose connection. Once the boards were reseated and the golden parameter set was loaded into the controller, the unit ran without any issues or failures. | Reseat Servo Amplifier Boards
450054253 | S4M608-3-03 | ERCR-NS01-B003 | C | KTA0025D | 2004.12 | 5/3/17-9:01-RC - MACHINE FAILURE - System experiencing handler lock up intermittently. Period of frequency increasing. Power cycle would originally resolve but this stopped working. Yaskawa TS guide indicates the Controller Converter Brd (manufacturer P/N: COBCB030GAA) | 9033 | 1502 | N/A | Performed incoming inspection. Connected unit to Yaskawa test equipment with Customer cables and jumpers (with X32 golden test jumper). Powered up unit and front LED displayed “d” indicating that the unit is in normal, ready operational status. Backed up CMOS, error history and system settings. Input test equipment standard positions. Began 100 cycle motion functionality test. The unit failed with 9033 error during the first cycle. Loaded Golden positions and parameters for the PA and the Robot and ran the cycle motion functionality test again. The unit errored out on 1502 after the 42nd cycle. Swapped out the first servo board but the error remained. Swapped out the two Converter Boards and the error cleared. Input test equipment standard positions. Began 500 cycle motion functionality test. Unit completed 500 cycles without error. Failure conclusion: Yaskawa was not able to reproduce and confirm the customer reported issue. Once the golden parameter set was loaded into the controller, the unit ran without any further issues or failures. | Replace Servo Amplifier Board #1 and Download Golden V3.20 Parameters
450054254 | S07352-3-04 | ERCR-NS01-B003 | E | KTA0067C | 2011.1 | 5/3/17-9:07-RC MACHINE FAILURE - robot controller boot up failure which is Not "d." in robot controller display | 1050 | N/A | N/A | Performed incoming inspection. Connected unit to Yaskawa test equipment with customer cables and golden jumpers. Powered up unit and front LED displayed “1050” indicating an error. Checked the CF Card files and perfomred CF to CMOS data load. Powered up unit and front LED displayed “d” indicating that the unit is in normal, ready operational status. Backed up CMOS, error history and system settings. Began 150 cycle motion functionality test. Unit completed 150 cycles without error. Failure conclusion: Yakawa did duplicate customer's reported issue that during boot up the LED did not show "d." Once the CMOS was re-loaded on the unit, the unit ran without any further issues or failures. | Download V3.20 Golden Parameters
450054299 | S47234-2-03 | ERCR-NS01-B003 | G | KTA0067D | 2015.2 | Machine Failure | No Display | N/A | N/A | Performed incoming inspection. Connected unit to Yaskawa test equipment with Test cables and golden jumpers. Powered up unit and front LED displayed nothing indicating that the unit is not in normal, ready operational status. Checked CF Card files. Attempted to download the CMOS from CF and attempted to flash the firmware but without success. Swapped out Customer's CPU board with a previous generation CPU Board, and the display showed "d", indicating a normal state for the controler. Failure conclusion: Yaskawa believes the failure was caused by the bad CPU board. Once the golden CPU board was seated into the controller, the unit ran without any further issues or failures. | Replace CPU Board
450054300 | S27099-2-06 | ERCR-NS01-B003 | F | KTA0067C | 2012.8 | Machine Failure | 000E | N/A | N/A | Performed incoming inspection. Connected unit to Yaskawa test equipment with customer cables and jumpers. Powered up unit and front LED displayed “000E” indicating an error. Loaded CMOS from the CF card and now the front LED displays "d" indicating that the unit is in normal, ready operational status. Backed up CMOS, error history and system settings. Input test equipment standard positions. Began 100 cycle motion functionality test. Unit completed 100 cycles without error. Failure conclusion: Yaskawa was not able to reproduce and confirm the customer reported issue. Once the golden parameter set was loaded into the controller, the unit ran without any further issues or failures. | Reinitialize unit with golden V3.20 parameter files
450054383 | S67381-2-04 | ERCR-NS01-B003 | G | KTA0067D | 2017.1 | 5/11/17-8:13-RC Robot couldn’t reset due to error appear on teach pendant. | 1330 | 9092 | 1325 | Performed incoming inspection. Connected unit to Yaskawa test equipment with Test cables and golden jumpers. Powered up unit and front LED displayed “d” indicating that the unit is in normal, ready operational status. Backed up CMOS, error history and system settings. Input test equipment standard positions. Began cycle motion functionality test. Unit completed 500 cycles without error. Failure conclusion: Yaskawa was not able to reproduce and confirm the customer reported issue. Once the golden parameter set was loaded into the controller, the unit ran without any further issues or failures. | No Problem Found
450054387 | S47117-2-03 | ERCR-NS01-B003 | F | KTA0067C | 2014.10 | N/A | 9070 | 9035 | 9104 | Performed incoming inspection. Connected unit to Yaskawa test equipment with Test cables and golden jumpers. Powered up unit and front LED displayed “d” indicating that the unit is in normal, ready operational status. Backed up CMOS, error history and system settings. Input test equipment standard positions. Began 200 cycle motion functionality test. Unit completed 200 cycles without error. Failure conclusion: Yaskawa was not able to reproduce and confirm the customer reported issue. Once the golden parameter set was loaded into the controller, the unit ran without any further issues or failures. | No Problem Found
450054388 | S5M939-3-04 | ERCR-NS01-B003 | B | KTA0025D | 2006.2 | 5/12/17-8:26-RC - MACHINE FAILURE | 1050 | N/A | N/A | Performed incoming inspection. Connected unit to Yaskawa test equipment with Customer's cables and jumpers. Powered up unit and front LED displayed “1050” indicating that the unit has an error. Loaded CMOS on the Controller and the error cleared. Backed up CMOS, error history and system settings. Input test equipment standard positions. Began 100 cycle motion functionality test. Unit completed 100 cycles without error. Failure conclusion: Yaskawa was not able to reproduce and confirm the customer reported issue. Once the CMOS was loaded into the controller, the unit ran without any further issues or failures. | Download V3.20 Golden Parameters
450054479 | S07388-3-02 | ERCR-NS01-B003 | E | KTA0067C | 2011.2 | MACHINE FAILURE | 000E | 1051 | N/A | Performed incoming inspection. Connected unit to Yaskawa test equipment with customer cables and jumpers. Powered up unit and front LED displayed “000E” indicating an error. Loaded CMOS from the CF card and not the unit displays 1051 error. Re-loaded the 2.61 firmware, Loaded CMOS, Loaded Golden parameters and positions. Now the front LED displays "d" indicating that the unit is in normal, ready operational status. Backed up CMOS, error history and system settings. Input test equipment standard positions. Began 100 cycle motion functionality test. Unit completed 100 cycles without error. Failure conclusion: Yaskawa was not able to reproduce and confirm the customer reported issue. Once the golden parameter set was loaded into the controller, the unit ran without any further issues or failures. | Reinitialize unit with golden V3.20 parameter files
450054563 | S65S70-3-01 | ERCR-NS01-B003 | C | KTA0025D | 2006.7 | MACHINE FAILURE | 1050 | N/A | N/A | Performed incoming inspection. Connected unit to Yaskawa test equipment with Test cables and golden jumpers. Powered up unit and front LED displayed “1050” indicating an error on the setup process. Attempted to clear error but it was unsuccessful. Loaded CMOS from the CF Card and the 1050 error cleared. The Front LED on the Controller now displays "d" indicating that the unit is in normal, ready operational status. Backed up CMOS, error history and system settings. Input test equipment standard positions. Began 400 cycle motion functionality test. Unit completed 400 cycles without error. Failure conclusion: Yaskawa was not able to reproduce and confirm the customer reported issue. Once the CMOS was loaded into the controller, the unit ran without any further issues or failures. | Download V3.20 Golden Parameters
450054596 | S07533-3-06 | ERCR-NS01-B003 | E | KTA0067C | 2011.4 | MACHINE FAILURE | 000E | 1051 | N/A | Performed incoming inspection. Connected unit to Yaskawa test equipment with Customer cables and golden jumpers. Powered up unit and front LED displayed “000E” which indicates acommunication error. Loaded CMOS and now get 1051 error. Re-loaded 2.61 Firmware and CMOS. The Controller now displays "d" indicating that the unit is in normal, ready position. Backed up CMOS, error history and system settings. Input test equipment standard positions. Began 50 cycle motion functionality test. Unit completed 50 cycles without error. Failure conclusion: Yaskawa was not able to reproduce and confirm the customer reported issue. Once the unit was re-flashed with 2.61 Firmware and CMOS was loaded, the unit ran without any further issues or failures. | Reinitialize unit with golden V3.20 parameter files
450054631 | S65S52-3-04 | ERCR-NS01-B003 | B | KTA0025D | 2006.7 | MACHINE FAILURE | No Communication | N/A | N/A | Performed incoming inspection. Connected unit to Yaskawa test equipment with customer cables and jumpers. Powered up unit and front LED displayed "d" indicating that the unit is in normal, ready operational status. Backed up CMOS, error history and system settings. Input test equipment standard positions. Connected with KLA host and tried to initialize the unit but the unit is not communicating with the host program and displays the time out error on the computer screen. Swapped out cusotmer's CPU Board with a Golden test PU board and the unti communicated successfully. Began 100 cycle motion functionality test. Unit completed 100 cycles without error. Failure conclusion: Yaskawa did duplicate customer reported issue of a problem with the Controller. Once the CPU Board was swapped with a golden test board and golden parameter set was loaded into the controller, the unit ran without any further issues or failures. | Replace CPU Board
450054684 | S17289-2-06 | ERCR-NS01-B003 | F | KTA0067C | 2012.2 | MACHINE FAILURE -Measurement failure - Robot Controller malfunction System power on, FEC reset failure, FEC power cycle, Main handler power cycle, FEC still fail to reset, Check controller LED indicate is C.F. not d. Order controller | 000E | N/A | N/A | Performed incoming inspection. Connected unit to Yaskawa test equipment with Test cables and golden jumpers. Powered up unit and front LED displayed “000E” indicating there is an error. Loaded CMOS from the CF Card and powered on. Now getting a 1051 error on the display. Re-loaded 2.61 firmware on the unit and loaded the CMOS again. The error cleared and the Controller now shows "d" inicating the unit is in nomral, ready position. Backed up CMOS, error history and system settings. Input test equipment standard positions. Began 60 cycle motion functionality test. Unit completed 60 cycles without error. Failure conclusion: Yaskawa was not able to reproduce and confirm the customer reported issue. Once the 2.61 firmware and the CMOS were loaded, the unit ran without any further issues or failures. | Reinitialize unit with golden V3.20 parameter files
450054722 | S5M782-3-04 | ERCR-NS01-B003 | B | KTA0025D | 2005.9 | MACHINE FAILURE | 1050 | N/A | N/A | Performed incoming inspection. Connected unit to Yaskawa test equipment with Test cables and golden jumpers. Powered up unit and front LED displayed “1050" indicating an error. Loaded CMOS from the unit's CF Card and the unit display "d", indicating that the unit is in normal, ready operational status. Backed up CMOS, error history and system settings. Input test equipment standard positions. Began cycle motion functionality test. Unit completed 60 cycles without error. Failure conclusion: Yaskawa was not able to reproduce and confirm the customer reported issue. Once the CMOS was loaded into the controller, the unit ran without any further issues or failures. | Upgrade Unit to Rev.C and Download V3.20 Golden Parameters
450054723 | S67495-2-01 | ERCR-NS01-B003 | G | KTA0067D | 2017.2 | MACHINE FAILURE | N/A | N/A | N/A | Performed incoming inspection. Connected unit to Yaskawa test equipment with Test cables and golden jumpers. Powered up unit and front LED displayed “d” indicating that the unit is in normal, ready operational status. Backed up CMOS, error history and system settings. Input test equipment standard positions. Began cycle motion functionality test. Unit completed 60 cycles without error. Failure conclusion: Yaskawa was not able to reproduce and confirm the customer reported issue. Once the golden Jumpers were used and the standard positions were set, the unit ran without any further issues or failures. | No Problem Found
450054724 | S37411-2-03 | ERCR-NS01-B003 | F | KTA0067C | 2014.3 | MACHINE FAILURE | CF | 1051 | N/A | Performed incoming inspection. Connected unit to Yaskawa test equipment with Test cables and golden jumpers. Powered up unit and front LED displayed “CF" indicating there is an error. Loaded CMOS on the Controller. The unit display shows 1051 error. SET-UP PROCESS ERROR (MOTION) Re-loaded 2.61 firmware and the CMOS on the controller. The unit now shows "d" indicating that the unit is in normal, ready operational status. Backed up CMOS, error history and system settings. Input test equipment standard positions. Began cycle motion functionality test. Unit completed 70 cycles without error. Failure conclusion: Yaskawa was not able to reproduce and confirm the customer reported issue. Once the firmware and the CMOS were loaded into the controller, the unit ran without any further issues or failures. | Download V3.20 Golden Parameters
450054759 | S65S17-3-05 | ERCR-NS01-B003 | B | KTA0025D | 2006.7 | MACHINE FAILURE | No Display | 9033 | N/A | Performed incoming inspection. Connected unit to Yaskawa test equipment with Test cables and golden jumpers. Powered up unit and front LED display is blank. Swapped out the Customer's CPU Board with a test Board. The fornt LED now displays "d" indicating that the unit is in normal, ready operational status. Backed up CMOS, error history and system settings. Input test equipment standard positions. Began 100 cycle motion functionality test. Unit failed with 9033 error during the first cycle. Downloaded golden positions and parameters, the 9033 error cleard. Unit completed 100 cycles without error. Failure conclusion: Yaskawa was not able to reproduce and confirm the customer reported issue. Once the CPU Board was swapped and the golden parameter set was loaded into the controller, the unit ran without any further issues or failures. | Replace CPU Board
450054926 | S4M747-3-03 | ERCR-NS01-B003 | C | KTA0025D | 2005.5 | MACHINE FAILURE | 000E | 1051 | N/A | Performed incoming inspection. Connected unit to Yaskawa test equipment with Customer's cables and jumpers. Replaced the received dead battery with a test one. Powered up unit and front LED displayed “000E” indicting an error. Loaded CMOS and now get 1051 error. Re-loaded the 2.41 firmware and the CMOS. The unit display now shows "d" indicating that the unit is in normal, ready operational status. Backed up CMOS, error history and system settings. Input test equipment standard positions. Began 200 cycle motion functionality test. Unit completed 200 cycles without error. Failure conclusion: Yaskawa was not able to reproduce and confirm the customer reported issue. Once the firmware and CMOS were loaded into the controller, the unit ran without any further issues or failures. | Reinitialize unit with golden V3.20 parameter files
450054927 | S37243-2-03 | ERCR-NS01-B003 | F | KTA0067C | 2013.12 | MACHINE FAILURE | 000E | 1051 | N/A | Performed incoming inspection. Connected unit to Yaskawa test equipment with Test cables and golden jumpers. Powered up unit and front LED displayed “000E" indicating an error. Loaded CMOS from the CF Card. Unit now displays "1051" error. Re-loaded 2.61 firmware on the controller and re-loaded the CMOS. Unit now displays "d", indicating that the unit is in normal, ready operational status. Backed up CMOS, error history and system settings. Input test equipment standard positions. Began 200 cycle motion functionality test. Unit completed 200 cycles without error. Failure conclusion: Yaskawa was not able to reproduce and confirm the customer reported issue. Once the golden parameter set was loaded into the controller, the unit ran without any further issues or failures. | Reinitialize unit with golden V3.20 parameter files
450054954 | S27201-2-04 | ERCR-NS01-B003 | F | KTA0067C | 2013.1 | MACHINE FAILURE | 9092 | N/A | N/A | Performed incoming inspection. Connected unit to Yaskawa test equipment with Test cables and golden jumpers. Powered up unit and front LED displayed 2.9092 error. Cleared the error from the Teach pendant and the controller displayed “d” indicating that the unit is in normal, ready operational status. Backed up CMOS, error history and system settings. Input test equipment standard positions. Began 500 cycle motion functionality test. Unit completed 500 cycles without error. Failure conclusion: Yaskawa was not able to reproduce and confirm the customer reported issue because it is not specific. Once the 9092 error was cleared and the golden parameter set was loaded into the controller, the unit ran without any further issues or failures. | No Problem Found
450054957 | S37193-2-01 | ERCR-NS01-B003 | F | KTA0067C | 2013.11 | MACHINE FAILURE | 4337 | 9033 | N/A | Performed incoming inspection. Connected unit to Yaskawa test equipment with Test2 cables and jumpers. Powered up unit and front LED displayed “4337” indicating that there is an over current amplifier error . Swapped out the middle servo board on the Controller and the error cleared. Backed up CMOS, error history and system settings. Unit received with PA disabled. Enabled PA. Input test equipment standard positions. Began 500 cycle test and the unit errored out on 9033 parameter error during the first cycle. Downloaded CMOS and golden positions for the Robot and the pre-aligner. Began 500 cycle motion functionality test. Unit completed 500 cycles without error. Failure conclusion: We could duplicate customer's comlaint because it is not specific. Yaskawa did however observe a Servo failure caused by a bad Servo Board. Once the customer's servo board was swapped with a golden test board and the golden parameters and positions were loaded, the unit ran without any further issues or failures. | Replace Servo Amplifier Baord #2
450055030 | S5M782-3-02 | ERCR-NS01-B003 | B | KTA0025D | 2005.9 | MACHINE FAILURE | N/A | N/A | N/A | Performed incoming inspection. Connected unit to Yaskawa test equipment with Test cables and golden jumpers. Powered up unit and heard a squealing set of fans. front LED displayed “d” indicating that the unit is in normal, ready operational status. Backed up CMOS, error history and system settings. Input test equipment standard positions. Began 500 cycle motion functionality test. Unit completed 500 cycles without error. Failure conclusion: Yaskawa was not able to reproduce and confirm the customer reported issue. Once the golden parameter set was loaded into the controller, the unit ran without any further issues or failures. | No Problem Found
450055034 | S66M24-2-01 | ERCR-NS01-B003 | G | KTA0067D | 2017.4 | Found robot Z drop, servo unable to turn on. reseat all cables/ jumpers, power on same. reload golden parametes still same.. | N/A | N/A | N/A | Performed incoming inspection. Connected unit to Yaskawa test equipment with Customer cables and jumpers. Powered up unit and front LED displayed “d” indicating that the unit is in normal, ready operational status. Backed up CMOS, error history and system settings. Input test equipment standard positions. Began cycle motion functionality test. Unit completed 25 cycles without error. continued cycle testing motion functionality test. Unit completed 2000 cycles no problem reported. Failure conclusion: Yaskawa was not able to reproduce and confirm the customer reported issue the Z axis drop and servos not turning on. Once the golden parameter set was loaded into the controller, the unit ran without any further issues or failures. | No Problem Found
450055171 | S65S72-3-06 | ERCR-NS01-B003 | C | KTA0025D | 2006.8 | MACHINE FAILURE | 4417 | N/A | N/A | Performed incoming inspection. Connected unit to Yaskawa test equipment with Test cables and golden jumpers. Powered up unit and front LED displayed “d” indicating that the unit is in normal, ready operational status. Backed up CMOS, error history and system settings. Input test equipment standard positions. Changed to PA mode and moved to 200mm position, unit errored out on 4417. Loaded the CF to CMOS and moved to 200mm position without any error. Began cycle motion functionality test. Unit completed 25 cycles without error. Failure conclusion: Yaskawa was not able to reproduce and confirm the customer reported issue because it is not specific. Yaskawa did observe a 4417 error (Pulse limit Max). However, the error cleared with re-loading of the CMOS on the unit. Once the golden parameter set was loaded into the controller, the unit ran without any further issues or failures. | Download V3.20 Golden Parameters
450055172 | S4M725-3-01 | ERCR-NS01-B003 | C | KTA0025D | 2005.4 | 07/06/2017 - Previously repaired on RMA 450050689 - JCRAWF, Suspect Part - Retest | N/A | N/A | N/A | Performed incoming inspection. Connected unit to Yaskawa test equipment with Test cables and golden jumpers. Powered up unit and front LED displayed “d” indicating that the unit is in normal, ready operational status. Backed up CMOS, error history and system settings. Input test equipment standard positions. Began 200 cycle motion functionality test. Unit completed 200 cycles without error. Failure conclusion: Yaskawa was not able to reproduce and confirm the customer reported issue. There is no specific failure information provided. Once the golden parameter set was loaded into the controller, the unit ran without any further issues or failures. | No Problem Found
450055219 | S07583-3-03 | ERCR-NS01-B003 | E | KTA0067C | 2011.5 | MACHINE FAILURE | 1050 | N/A | N/A | Performed incoming inspection. Connected unit to Yaskawa test equipment with Test cables and Test golden jumpers. Powered up unit and front LED displayed “error 01.1050” indicating that the unit failed at set-up process. Backed up CMOS, error history and system settings. Input test equipment standard positions. Began 500 cycle motion functionality test. Unit completed 500 cycles without error. Failure conclusion: Yaskawa was not able to reproduce and confirm the customer reported issue. Once the golden parameter set was loaded into the controller, the unit ran without any further issues or failures. | Download V3.20 Golden Parameters
450055446 | S57075-2-03 | ERCR-NS01-B003 | G | KTA0067D | 2015.7 | MACHINE FAILURE | No Display | N/A | N/A | Performed incoming inspection. Connected unit to Yaskawa test equipment with customer's cables and jumpers. Powered up unit and found no communications with unit. No LED displayed indicating that the CPU has failed. Temporarilly Installed Test CPU board, backed up CMOS, error history and system settings. Input test equipment standard positions. Began continuous 500 cycle motion functionality test. Unit completed 500 cycles without error. Failure conclusion: Yaskawa was not able to reproduce and confirm the customer reported issue because the failure complaint is not specific. The CPU board failed. Once the new board was installed, tested and parameters loaded into the controller, the unit ran with no further failures. | Replace CPU Board
450055474 | S65T16-3-02 | ERCR-NS01-B003 | C | KTA0025D | 2006.9 | MACHINE FAILURE | 1050 | N/A | N/A | Performed incoming inspection. Connected unit to Yaskawa test equipment with Test cables and golden jumpers. Powered up unit and front LED displayed “1. 1050” indicating that the unit is in Set-up process error, The motion instruction did not start up. Backed up CMOS, error history and system settings. Input test equipment standard positions. Began 1960 cycle motion functionality test. Unit completed 1960 cycles without error. Failure conclusion: Yaskawa was not able to reproduce and confirm the customer reported issue. Once the golden parameter set was loaded into the controller, the unit ran without any further issues or failures. | Download V3.20 Golden Parameters
450055475 | S07351-3-02 | ERCR-NS01-B003 | E | KTA0067C | 2011.1 | MACHINE FAILURE | N/A | N/A | N/A | Performed incoming inspection. Connected unit to Yaskawa test equipment with Test cables and golden jumpers. Powered up unit with test memory card and front LED displayed “d” indicating that the unit is in normal, ready operational status. Backed up CMOS, error history and system settings. Input test equipment standard positions. Began 500 cycle motion functionality test. Unit completed 500 cycles without error. Failure conclusion: Yaskawa was not able to reproduce and confirm the customer reported issue. Once the golden parameter set was loaded into the controller, the unit ran without any further issues or failures. | No Problem Found
450055476 | S37328-2-04 | ERCR-NS01-B003 | G | KTA0067D | 2014.3 | MACHINE FAILURE | N/A | N/A | N/A | Performed incoming inspection. Connected unit to Yaskawa test equipment with Test cables and golden jumpers. Powered up unit and front LED displayed “d” indicating that the unit is in normal, ready operational status. Checked Fans and confirmed the fan failure issue. Backed up CMOS, error history and system settings. Input test equipment standard positions. Began 1905 cycle motion functionality test. Unit completed 1905 cycles without error. Failure conclusion: Yaskawa was not able to reproduce and confirm the customer reported issue. Once the golden parameter set was loaded into the controller, the unit ran without any further issues or failures. | No Problem Found
450055598 | S17300-2-02 | ERCR-NS01-B003 | F | KTA0067C | 2012.3 | MACHINE FAILURE | N/A | N/A | N/A | Performed incoming inspection. Connected unit to Yaskawa test equipment with Test cables and golden jumpers. Powered up unit and front LED displayed “d” indicating that the unit is in normal, ready operational status. Backed up CMOS, error history and system settings. Input test equipment standard positions. Began 500 cycle motion functionality test. Unit completed 500 cycles without error. Failure conclusion: Yaskawa was not able to reproduce and confirm the customer reported issue. Once the golden parameter set was loaded into the controller, the unit ran without any further issues or failures. | No Problem Found
450055599 | S77045-3-06 | ERCR-NS01-B003 | C | KTA0025D | 2007.7 | MACHINE FAILURE | No Display | N/A | N/A | Performed incoming inspection. Connected unit to Yaskawa test equipment with Test cables and golden jumpers. Powered up unit and front LED displayed would not turn on. after further inspection found that cable connection to the led display was disconnected. powered back on system came up “d” indicating that the unit is in normal, ready operational status. Backed up CMOS, error history and system settings. Input test equipment standard positions. Began 500 cycle motion functionality test. Unit completed 500 cycles without error. Failure conclusion: Yaskawa was not able to reproduce and confirm the customer reported issue. Once the golden parameter set was loaded into the controller, the unit ran without any further issues or failures. | Reconnect CPU Cable
450055654 | S5M742-3-04 | ERCR-NS01-B003 | A | KTA0025D | 2005.7 | MACHINE FAILURE | N/A | N/A | N/A | Performed incoming inspection. Realized the unit is way too contaminated for testing in the clean room. There is a lot of dust in the unit. Inventoried extras shipped and and cables and found missing items. Failure conclusion: Yaskawa was not able to reproduce and confirm the customer reported issue. Once the golden parameter set was loaded into the controller, the unit ran without any further issues or failures. | Recommend Scrap
450055655 | S37113-2-02 | ERCR-NS01-B003 | F | KTA0067C | 2013.9 | MACHINE FAILURE | N/A | N/A | N/A | Performed incoming inspection. Connected unit to Yaskawa test equipment with Test cables and golden jumpers. Powered up unit and front LED displayed “d” indicating that the unit is in normal, ready operational status. Backed up CMOS, error history and system settings. Input test equipment standard positions. Downloaded Golden positions parameters for pre-aligner and for Robot. Reloaded firmware. reloaded CMOS. Began 500 cycle motion functionality test. Unit completed 500 cycles without error. Failure conclusion: Yaskawa was not able to reproduce and confirm the customer reported issue. Once the golden parameter set was loaded into the controller, the unit ran without any further issues or failures. | No Problem Found
450055748 | S07352-3-04 | ERCR-NS01-B003 | E | KTA0067C | 2011.1 | MACHINE FAILURE | N/A | N/A | N/A | Performed incoming inspection. Connected unit to Yaskawa test equipment with Test cables and golden jumpers. Powered up unit and front LED displayed “d” indicating that the unit is in normal, ready operational status. Backed up CMOS, error history and system settings. Input test equipment standard positions. Began 500 cycle motion functionality test. Unit completed 500 cycles without error. Failure conclusion: Yaskawa was not able to reproduce and confirm the customer reported issue. Once the golden parameter set was loaded into the controller, the unit ran without any further issues or failures. | No Problem Found
450055749 | S65U65-3-03 | ERCR-NS01-B003 | C | KTA0025D | 2006.12 | MACHINE FAILED | 4337 | N/A | N/A | Performed incoming inspection. Connected unit to Yaskawa test equipment with Test cables and golden jumpers. Powered up unit and front LED displayed “01.4337” indicating that the unit has an over current at one of its motor servo control circuit boards. After more thorough analysis, Yes one of the Second servo axis control circuit board has failed and it needs to be replaced. Backed up CMOS, error history and system settings. Input test equipment standard positions. Began 500 cycle motion functionality test. Unit completed 500 cycles without error. Failure conclusion: Yaskawa was not able to reproduce and confirm the customer reported issue. Once the golden parameter set was loaded into the controller, the unit ran without any further issues or failures. | Replace Servo Amplifier Board #2
450055790 | S4M745-3-02 | ERCR-NS01-B003 | A | KTA0025D | 2005.5 | MACHINE FAILURE | N/A | N/A | N/A | Performed incoming inspection. Connected unit to Yaskawa test equipment with Test cables and golden jumpers. Powered up unit and front LED displayed “d” indicating that the unit is in normal, ready operational status. Backed up CMOS, error history and system settings. Input test equipment standard positions. Upgraded to V3.20. Began 500 cycle motion functionality test. Unit completed 500 cycles without error. Failure conclusion: Yaskawa was not able to reproduce and confirm the customer reported issue. Once the golden parameter set was loaded into the controller, the unit ran without any further issues or failures. | No Problem Found
450055801 | S57075-2-04 | ERCR-NS01-B003 | G | KTA0067D | 2015.7 | MACHINE FAILED | N/A | N/A | N/A | Performed incoming inspection. Connected unit to Yaskawa test equipment with Test cables and golden jumpers. Powered up unit and front LED displayed “d” indicating that the unit is in normal, ready operational status. Backed up CMOS, error history and system settings. Input test equipment standard positions. Began 500 cycle motion functionality test. Unit completed 500 cycles without error. Failure conclusion: Yaskawa was not able to reproduce and confirm the customer reported issue. Once the golden parameter set was loaded into the controller, the unit ran without any further issues or failures. | No Problem Found
450056001 | S66M21-2-04 | ERCR-NS01-B003 | G | KTA0067D | 2017.4 | Unable to boot up controller.. | No Display | N/A | N/A | Performed incoming inspection. Connected unit to Yaskawa test equipment with Test cables and golden jumpers. up on power up the system would not boot up. down loaded code directly in to cf card, no difference. used a different cf card system come up front LED displayed “d” indicating that the unit is in normal, ready operational status. Backed up CMOS, error history and system settings. Input test equipment standard positions. Began 500 cycle motion functionality test. Unit completed 500 cycles without error. Unit as received, was missing ship extras. Failure conclusion: Yaskawa was able to determine and reproduce and confirm the customer reported issue. That the cf memory card has failed. Warranty will be honored. Due to the cf memory card failure. Once the golden parameter set was loaded into the controller, the unit ran without any further issues or failures. | Replace CF Card
450056107 | S77286-3-01 | ERCR-NS01-B003 | C | KTA0025D | 2008.2 | MACHINE FAILURE | N/A | N/A | N/A | Performed incoming inspection. Connected unit to Yaskawa test equipment with Test cables and golden jumpers. powered back on system came up “d” indicating that the unit is in normal, ready operational status. Backed up CMOS, error history and system settings. Input test equipment standard positions. Began 250 cycle motion functionality test. Unit completed 250 cycles without error. Failure conclusion: Yaskawa was not able to reproduce and confirm the customer reported issue. Once the golden parameter set was loaded into the controller, the unit ran without any further issues or failures. | No Problem Found
450056148 | S77370-3-02 | ERCR-NS01-B003 | C | KTA0025D | 2008.5 | MACHINE FAILURE | 4337 | N/A | N/A | Performed incoming inspection. Connected unit to Yaskawa test equipment with Test cables and golden jumpers. Front LED displayed “4337” indicating that the unit had an over current failure on the amplifier, needs to be replaced or repaired. Backed up CMOS, error history and system settings. Input test equipment standard positions. Began 500 cycle motion functionality test. Unit completed 500 cycles without error. Failure conclusion: Yaskawa was not able to reproduce and confirm the customer reported issue other than a bad board. Once the golden parameter set was loaded into the controller, the unit ran without any further issues or failures. | Repalce Servo Amplifier Board
450056309 | S17375-2-06 | ERCR-NS01-B003 | F | KTA0067C | 2012.5 | MACHINE FAILURE | 1511 | N/A | N/A | Performed incoming inspection. Connected unit to Yaskawa test equipment with Test cables and golden jumpers. Opened up battery cover found battery connector upside down, reconnected battery. Powered unit front LED displayed “1511” indicating that the unit has some NTU30 board failure. Backed up CMOS, error history and system settings. Input test equipment standard positions. Replaced NTU board, Began 500 cycle motion functionality test. Unit completed 500 cycles without error. Failure conclusion: Yaskawa was not able to reproduce and confirm the customer reported issue. Once the golden parameter set was loaded into the controller, the unit ran without any further issues or failures. | Replace NTU Board
450056312 | S67378-2-03 | ERCR-NS01-B003 | G | KTA0067D | 2016.12 | MACHINE FAILURE | N/A | N/A | N/A | Performed incoming inspection. Connected unit to Yaskawa test equipment with Test cables and golden jumpers. Front LED displayed “d” indicating that the unit is in normal, ready operational status. Backed up CMOS, error history and system settings. Input test equipment standard positions. Began 500 cycle motion functionality test. Unit completed 500 cycles without error. Failure conclusion: Yaskawa was not able to reproduce and confirm the customer reported issue. Once the golden parameter set was loaded into the controller, the unit ran without any further issues or failures. | No Problem Found
450056313 | S17011-3-01 | ERCR-NS01-B003 | E | KTA0067C | 2011.6 | MACHINE FAILURE | 4321 | N/A | N/A | Performed incoming inspection. Connected unit to Yaskawa test equipment with Test cables and golden jumpers. Powered up unit front LED displayed “4321” indicating that the unit has had an over load, that the torque a several times as much as the rated torque has been applied to the motor because of a possible board failure. Checked and replaced the servo boards, Powered up unit front LED displayed “d” ready operational status. Backed up CMOS, error history and system settings. Input test equipment standard positions. Began 500 cycle motion functionality test. Unit completed 500 cycles without error. Failure conclusion: Yaskawa was not able to reproduce and confirm the customer reported issue. Once the golden parameter set was loaded into the controller, the unit ran without any further issues or failures. | Repalce Servo Amplifier Board
450056478 | S65T85-3-06 | ERCR-NS01-B003 | C | KTA0025D | 2006.11 | MACHINE FAILURE | 4337 | N/A | N/A | Performed incoming inspection. Connected unit to Yaskawa test equipment with Test cables and golden jumpers. Powered up unit. front LED displayed “4337” indicating that the unit has a over current on the servo board with board failure , Replaced board powered up unit. Front LED displayed "d" ready operational status. Backed up CMOS, error history and system settings. Input test equipment standard positions. Began 500 cycle motion functionality test. Unit completed 500 cycles without error. Failure conclusion: Yaskawa was not able to reproduce and confirm the customer reported issue. Once the golden parameter set was loaded into the controller, the unit ran without any further issues or failures. | Repalce Servo Amplifier Board
450056479 | S65U71-3-08 | ERCR-NS01-B003 | C | KTA0025D | 2007.1 | MACHINE FAILURE | 4328 | N/A | N/A | Performed incoming inspection. Connected unit to Yaskawa test equipment with Test cables and golden jumpers. Powered up unit Front LED displayed “4328” indicating that the axis deviated from the specified position and motion path beyond the allowable range. Possible AXZ BOARD FAILURE. Replaced axz board. Powered up unit and front LED displayed “d” indicating that the unit is in normal, ready operational status. Backed up CMOS, error history and system settings. Input test equipment standard positions. Began 500 cycle motion functionality test. Unit completed 500 cycles without error. Failure conclusion: Yaskawa was not able to reproduce and confirm the customer reported issue. Once the golden parameter set was loaded into the controller, the unit ran without any further issues or failures. | Replace AXC01 Board
450056675 | S97198-3-02 | ERCR-NS01-B003 | C | KTA0025D | 2010.6 | MACHINE FAILURE | No Display | N/A | N/A | Performed incoming inspection. Connected unit to Yaskawa test equipment with Test cables and golden jumpers. Powered up unit Cf Card was corrupt, unit would not boot up even after re programming the cf card. Installed new bigger cf card downloaded the necessary files for firmware 3.20 front LED displayed “d” indicating that the unit is in normal, ready operational status. Backed up CMOS, error history and system settings. Input test equipment standard positions. Began 500 cycle motion functionality test. Unit completed 500 cycles without error. Failure conclusion: Yaskawa was not able to reproduce and confirm the customer reported issue. Once the golden parameter set was loaded into the controller, the unit ran without any further issues or failures. | Replace CF Card
450056686 | S74582-2-01 | ERCR-NS01-B003 | G | KTA0067D | 2017.8 | MACHINE FAILURE | N/A | N/A | N/A | Performed incoming inspection. Connected unit to Yaskawa test equipment with Test cables and golden jumpers. Powered up unit and front LED displayed “d” indicating that the unit is in normal, ready operational status. Backed up CMOS, error history and system settings. Input test equipment standard positions. Began 500 cycle motion functionality test. Unit completed 500 cycles without error. No Problem found. decided to run a repetability test. NPF. Failure conclusion: Yaskawa was not able to reproduce and confirm the customer reported issue. Once the golden parameter set was loaded into the controller, the unit ran without any further issues or failures. | No Problem Found
450056706 | S4M668-3-01 | ERCR-NS01-B003 | A | KTA0025D | 2005.3 | MACHINE FAILURE | 000F | N/A | N/A | Performed incoming inspection. Connected unit to Yaskawa test equipment with Test cables and golden jumpers. Powered up unit. front LED displayed “000f” indicating that an error was detected in communications with an I/O module board when the control power turned ON. Replaced the I/O board, The unit come up in normal, (ver rel 2.41) ready operational status. Backed up CMOS, error history and system settings. Inserted a new 256mb cf card, Up graded software version release to 2.61, Input test equipment standard positions. Began 500 cycle motion functionality test. Unit completed 500 cycles without error. Failure conclusion: Yaskawa was not able to reproduce and confirm the customer reported issue. Once the golden parameter set was loaded into the controller, the unit ran without any further issues or failures. | Replace I/O (NIO30) Board
450056818 | S65T19-3-02 | ERCR-NS01-B003 | C | KTA0025D | 2006.3 | MACHINE FAILURE | No Display | N/A | N/A | Performed incoming inspection. Connected unit to Yaskawa test equipment with Test cables and golden jumpers. Powered up unit Cf Card was corrupt, unit would not boot up even after re programming the cf card. Installed new bigger cf card downloaded the necessary files for firmware 3.20 front LED displayed “d” indicating that the unit is in normal, ready operational status. Backed up CMOS, error history and system settings. Input test equipment standard positions. Began 500 cycle motion functionality test. Unit completed 500 cycles without error. Failure conclusion: Yaskawa was not able to reproduce and confirm the customer reported issue. Once the golden parameter set was loaded into the controller, the unit ran without any further issues or failures. | Upgrade CF Card and Firmware to V3.20 Rec. C Standard
450056819 | S4M584-3-03 | ERCR-NS01-B003 | C | KTA0025D | 2004.10 | MACHINE FAILURE | N/A | N/A | N/A | Performed incoming inspection. Connected unit to Yaskawa test equipment with Test cables and golden jumpers. Powered up unit. Front LED displayed “d” indicating that the unit is in normal, ready operational status. Backed up CMOS, error history and system settings. Input test equipment standard positions. Began 500 cycle motion functionality test. Unit completed 500 cycles without error. Failure conclusion: Yaskawa was not able to reproduce and confirm the customer reported issue. Once the golden parameter set was loaded into the controller, the unit ran without any further issues or failures. | No Problem Found
450056848 | S74582-2-02 | ERCR-NS01-B003 | G | KTA0067D | 2017.8 | MACHINE FAILURE | 9092 | 1105 | 1307 | Performed incoming inspection. Connected unit to Yaskawa test equipment with Test cables and golden jumpers. Powered up unit and heard a squealing set of fans. front LED displayed “d” indicating that the unit is in normal, ready operational status. Backed up CMOS, error history and system settings. Input test equipment standard positions. Began 500 cycle motion functionality test. Unit completed 500 cycles without error. Failure conclusion: Yaskawa was not able to reproduce and confirm the customer reported issue. Once the golden parameter set was loaded into the controller, the unit ran without any further issues or failures. | Replace Fan #2 and #3
450056860 | S47117-2-03 | ERCR-NS01-B003 | F | KTA0067C | 2014.10 | MACHINE FAILURE | 4301 | 1105 | 9092 | Performed incoming inspection. Connected unit to Yaskawa test equipment with Test cables and golden jumpers. Powered up unit. front LED displayed “d” indicating that the unit is in normal, ready operational status. Backed up CMOS, error history and system settings. Input test equipment standard positions. Error history shows contactor unit errors and servo system error power supply errors. 4301, 1105, 9092, 1208…. But I was not able to reproduce them. Began 1630 cycle motion functionality test. Unit completed 1630 cycles without error. Failure conclusion: Yaskawa was not able to reproduce and confirm the customer reported issue. Once the golden parameter set was loaded into the controller, the unit ran without any further issues or failures. | No Problem Found
450057103 | S77354-3-04 | ERCR-NS01-B003 | C | KTA0025D | 2008.4 | MACHINE FAILURE | 9035 | 9070 | 9005 | Performed incoming inspection. Connected unit to Yaskawa test equipment with Test cables and golden jumpers. Powered up unit, front LED displayed “d” indicating that the unit is in normal, ready operational status. Backed up CMOS, error history and system settings. Input test equipment standard positions. Began 1960 cycle motion functionality test. Unit completed 1960 cycles without error. Failure conclusion: Yaskawa was not able to reproduce and confirm the customer reported issue. Once the golden parameter set was loaded into the controller, the unit ran without any further issues or failures. | No Problem Found
450057210 | S4M658-3-01 | ERCR-NS01-B003 | C | KTA0025D | 2005.1 | MACHINE FAILURE | 1050 | N/A | N/A | Performed incoming inspection. Connected unit to Yaskawa test equipment with Test cables and golden jumpers. Powered up unit and heard a constant squealing set of fans. Unit entered the boot up process but did not Boot up. Front LED displayed “01: 1050” indicating that the setup process initialization was not completed. Down loaded cf to cmos. Down loaded the necessary files for firmware 2.41. Front LED displayed “d” indicating that the unit is in normal, ready operational status. Backed up CMOS, error history and system settings. Down loaded cf to cmos. Down loaded the necessary files for firmware 3.20. Front LED displayed “d". Input test equipment standard positions. Began 500 cycle motion functionality test. Unit completed 500 cycles without error. Failure conclusion: Yaskawa was not able to reproduce and confirm the customer reported issue. Once the golden parameter set was loaded into the controller, the unit ran without any further issues or failures. | Download V3.20 Golden Parameters
450057593 | S66M89-2-01 | ERCR-NS01-B003 | G | KTA0067D | 2017.6 | Machine Failure, Error 4337 | 4337 | N/A | N/A | Performed incoming inspection. Connected unit to Yaskawa test equipment with Test cables and golden jumpers. Powered up unit front LED displayed “4337” indicating that the unit has a servo control circuit board issue and /or with the amplifier or Over current Amplifier. Possibly a defective servo control circuit board. It needs to be replaced. Backed up CMOS, error history and system settings. Placed a test servo amplifier board Input test equipment standard positions. Began 500 cycle motion functionality test. Unit completed 500 cycles without error. Failure conclusion: Yaskawa was not able to reproduce and confirm the customer reported issue. Once the golden parameter set was loaded into the controller, the unit ran without any further issues or failures. | Replace Servo Amplifier Board
450057886 | S77253-3-03 | ERCR-NS01-B003 | C | KTA0025D | 2008.1 | MACHINE FAILURE | 9090 | N/A | N/A | Performed incoming inspection. Connected unit to Yaskawa test equipment with Test cables and golden jumpers. Powered up unit and heard a dry grinding squealing set of fans. front LED displayed “d” indicating that the unit is in normal, ready operational status. Backed up CMOS, error history and system settings. Up dated firmware from rev. 2.61 to rev. 3.20 Input test equipment standard positions. Began 500 cycle motion functionality test. Unit completed 500 cycles without error. Failure conclusion: Yaskawa was not able to reproduce and confirm the customer reported issue. Once the golden parameter set was loaded into the controller, the unit ran without any further issues or failures. | Replace Fan #2 and #3
450057796 | S47218-2-02 | ERCR-NS01-B003 | G | KTA0067D | 2015.1 | MACHINE FAILURE | 4119 | 000E | N/A | Performed incoming inspection. Connected unit to Yaskawa test equipment with Test cables and golden jumpers. front LED displayed “4119” indicating that the unit is experienceing The rotation speed of in-panel cooling fan decreased. Ready operational status. Backed up Cf Memory code, CMOS, error history and system settings. Input test equipment standard positions. --> Replaced set of 2 fans. --> Unit developed Error "000e" in the safety board during final testing. --> Had to re-Initialize the safety Board. Began 500 cycle motion functionality test. Unit completed 500 cycles without error. Began pre- ship Final test... System failed do to a safety board failure. Replaced the safety board and ran the final test again. Unit completed final test with no errors. Failure conclusion: Yaskawa was not able to reproduce and confirm the customer reported issue. Once the golden parameter set was loaded into the controller, the unit ran without any further issues or failures. | Replace NIF Board and Download Golden Parameters
450057797 | S17339-2-01 | ERCR-NS01-B003 | F | KTA0067C | 2012.3 | MACHINE FAILURE | 1213 | 1212 | 1211 | Performed incoming inspection. Connected unit to Yaskawa test equipment with Test cables and golden jumpers. Powered up unit, front LED displayed “d” indicating that the unit is in normal, ready operational status. Backed up CMOS, error history and system settings. Input test equipment standard positions. Began 500 cycle motion functionality test. Unit completed 500 cycles without error. Error history shows NIF30 error 1213, 1212, 1211, 4328. Our testing was not able to reproduce any of those error in the error history. Down loaded the necessary files for firmware 3.20 front LED displayed “d” indicating that the unit is in normal, ready operational status. Began 500 cycle motion functionality test. Unit completed 500 cycles without error. Failure conclusion: Yaskawa was not able to reproduce and confirm the customer reported issue. Once the golden parameter set was loaded into the controller, the unit ran without any further issues or failures. | No Problem Found
450058048 | S57305-2-02 | ERCR-NS01-B003 | G | KTA0067D | 2016.2 | MACHINE FAILURE | CF | 1302 | N/A | Performed incoming inspection. Connected unit to Yaskawa test equipment with Test cables and golden jumpers. Powered up unit and front LED displayed “cf” indicating that the unit did not properly boot up. replaced I/O and CPU boards with test golden boards. Backed up CMOS, error history and system settings. Input test equipment standard positions. Began 1975 cycle motion functionality test. Unit completed 1975 cycles without error. Continued testing and was able to produce an error "1302", Indicating Communication error (servo I/O). Replaced Servo control circuit board. Began 500 cycle motion functionality test. Unit completed 500 cycles without error. Failure conclusion: Yaskawa was not able to reproduce and confirm the customer reported issue. Once the golden parameter set was loaded into the controller, the unit ran without any further issues or failures. | Replace Power Board
450058207 | S67378-2-03 | ERCR-NS01-B003 | G | KTA0067D | 2016.12 | MACHINE FAILURE | N/A | N/A | N/A | Performed incoming inspection. Connected unit to Yaskawa test equipment with Test cables and golden jumpers. front LED displayed “d” indicating that the unit is in normal, ready operational status. Backed up CMOS, error history and system settings. Input test equipment standard positions. Unit was received with a modified software version 5.21 Had to download factory release version rel. 5.20. Began 500 cycle motion functionality test. Unit completed 500 cycles without error. Failure conclusion: Yaskawa was not able to reproduce and confirm the customer reported issue. Once the golden parameter set was loaded into the controller, the unit ran without any further issues or failures. | Download V5.20 Firmware
450058208 | S57373-2-04 | ERCR-NS01-B003 | G | KTA0067D | 2016.4 | MACHINE FAILURE | 0100 | N/A | N/A | Performed incoming inspection. Connected unit to Yaskawa test equipment with Test cables and golden jumpers. front LED displayed “0100 ” indicating that the unit has a possible defective AXD01 board and it needs to be replaced. The communication between the AXD01 and the NTU30 is abnormal. Re-Initialize the NIF-30 Safety Board. Backed up CMOS, error history and system settings. Input test equipment standard positions. Began 500 cycle motion functionality test. Unit completed 500 cycles without error. Failure conclusion: Yaskawa was not able to reproduce and confirm the customer reported issue. Once the golden parameter set was loaded into the controller, the unit ran without any further issues or failures. | Reseat AXD01 and NTU30 boards
450058286 | S07413-3-02 | ERCR-NS01-B003 | E | KTA0067C | 2011.3 | MACHINE FAILURE | No Display | N/A | N/A | Performed incoming inspection. Connected unit to Yaskawa test equipment with Test cables and golden jumpers. Powered up unit Cf Card was corrupt, unit front LED displayed Would not turn on. --> Changed the Battery. No difference. --> Re programmed the cf card. Cf Card was still damaged / corrupt. Installed new bigger cf card down loaded the necessary files for firmware 3.20 front LED displayed “d” indicating that the unit is in normal, ready operational status. Backed up CMOS, error history and system settings. Input test equipment standard positions. Began 500 cycle motion functionality test. Unit completed 500 cycles without error. Failure conclusion: Yaskawa was not able to reproduce and confirm the customer reported issue. Once the golden parameter set was loaded into the controller, the unit ran without any further issues or failures. | Replace CF Card
450058870 | S5M969-3-03 | ERCR-NS01-B003 | C | KTA0025D | 2006.3 | MACHINE FAILURE | 1050 | N/A | N/A | Performed incoming inspection. Connected unit to Yaskawa test equipment with Test cables and golden jumpers. Powered up unit and front LED displayed “1050” indicating that the unit is in corrupt mode. --> Attempted to Back up system files but cf card was cleared, error history was blanked out. --> and system settings were corrupt. Re Initiallized the NIF30 card and reloaded the firmware. --> Input test equipment standard positions. Began 500 cycle motion functionality test. Unit completed 500 cycles without error. Failure conclusion: Yaskawa was not able to reproduce and confirm the customer reported issue. Once the golden parameter set was loaded into the controller, the unit ran without any further issues or failures. | Install V3.20 Golden Firmware
450058972 | S17303-2-03 | ERCR-NS01-B003 | F | KTA0067C | 2012.3 | MACHINE FAILURE | 000E | N/A | N/A | Performed incoming inspection. Connected unit to Yaskawa test equipment with Test cables and golden jumpers. Powered up unit Cf Card was corrupt, unit front LED displayed “000e” indicating that the unit is INSTRUCTION INTERPRETER ERROR in normal would not boot up even after re programming the cf card. --> Had to Re- initialize the NIF30-1-E Board --> down loaded the necessary files for firmware 3.20 front LED displayed “d” indicating that the unit is in normal, ready operational status. Backed up CMOS, error history and system settings. Input test equipment standard positions. Began 500 cycle motion functionality test. Unit completed 500 cycles without error. Failure conclusion: Yaskawa was not able to reproduce and confirm the customer reported issue. Once the golden parameter set was loaded into the controller, the unit ran without any further issues or failures. | Reinitialize Unit wit V3.20 Golden Parameter Files
450058973 | S65U62-3-03 | ERCR-NS01-B003 | C | KTA0025D | 2006.12 | MACHINE FAILURE | 000E | N/A | N/A | Performed incoming inspection. Connected unit to Yaskawa test equipment with Test cables and golden jumpers. Powered up unit Cf Card was corrupt, unit front LED displayed "000e"--> Would not turn on. --> Changed the Battery. No difference. --> Re-programmed the cf card. Cf Card info. was still damaged / corrupt. Installed the necessary files for firmware 3.20 front LED displayed "000e" --> Re-Initiated The NIF30 board --> Front LED displayed “d” indicating that the unit is in normal, ready operational status. Backed up CMOS, error history and system settings. Input test equipment standard positions. Began 500 cycle motion functionality test. Unit completed 500 cycles without error. Failure conclusion: Yaskawa was not able to reproduce and confirm the customer reported issue. Once the golden parameter set was loaded into the controller, the unit ran without any further issues or failures. | Reinitialize Unit wit V3.20 Golden Parameter Files
450059015 | S65T52-3-05 | ERCR-NS01-B003 | C | KTA0025D | 2006.10 | MACHINE FAILURE | 4119 | 1509 | 1213 | Performed incoming inspection. Connected unit to Yaskawa test equipment with Test cables and golden jumpers. Powered up unit Cf Card was corrupt, unit front LED displayed "1213" indicating that The input comparison error occurred. and would not work properly. Re-Initialized the NIF-30 Board Copied and saved Unit's System file Compared System file with factory release and found some differences. Down loaded the Factory release necessary files for System file 3.20 front LED displayed “d”. cycle powered the unit and heard the unit 's cooling fans squaling. replaced both cooling fans. -->ready operational status. Backed up CMOS, error history and system settings. Input test equipment standard positions. Began 500 cycle motion functionality test. Unit completed 500 cycles without error. Failure conclusion: Yaskawa was not able to reproduce and confirm the customer reported issue. Once the golden parameter set was loaded into the controller, the unit ran without any further issues or failures. | Reseat NIF30 Board
450059016 | S27282-2-04 | ERCR-NS01-B003 | F | KTA0067C | 2013.4 | MACHINE FAILURE | 9035 | 9070 | 9092 | Performed incoming inspection. Connected unit to Yaskawa test equipment with Test cables and golden jumpers. Powered up unit and heard a squealing fan and one completly dead. front LED displayed “d” indicating that the unit is in normal, ready operational status. Backed up CMOS, error history and system settings. Unit had a modified ver. 2.61 firmware release in the cf card. ( backed up and saved a copy) that would display 5.21 rel. on the PT. display in the controller. Down loaded the necessary files for firmware 3.20 front LED displayed “d” indicating that the unit is in normal, ready operational status. Backed up CMOS, error history and system settings. Input test equipment standard positions. Powered up unit and heard a squealing set of fans. Input test equipment standard positions. Began 500 cycle motion functionality test. Unit completed 500 cycles without error. Failure conclusion: Yaskawa was not able to reproduce and confirm the customer reported issue. Once the golden parameter set was loaded into the controller, the unit ran without any further issues or failures. | Download V3.20 Golden Parameters
450059017 | S77252-3-01 | ERCR-NS01-B003 | C | KTA0025D | 2008.1 | MACHINE FAILURE | 000E | N/A | N/A | Performed incoming inspection. Connected unit to Yaskawa test equipment with Test cables and golden jumpers. Powered up unit Cf Card was corrupt, unit front LED displayed "000e" -->Would not turn on. --> Installed new Battery. No difference. --> Re programmed the cf card. Cf Card was still damaged / corrupt. Re-Initiated The NIF-30 Board --> loaded the necessary files for firmware 3.20 front LED displayed “d” indicating that the unit is in normal, ready operational status. Backed up CMOS, error history and system settings. Input test equipment standard positions. Began 500 cycle motion functionality test. Unit completed 500 cycles without error. Failure conclusion: Yaskawa was not able to reproduce and confirm the customer reported issue. Once the golden parameter set was loaded into the controller, the unit ran without any further issues or failures. | Reinitialize Unit wit V3.20 Golden Parameter Files
450059460 | S74772-2-04 | ERCR-NS01-B003 | G | KTA0067D | 2017.9 | MACHINE FAILURE | 1325 | 1307 | 4101 | Performed incoming inspection. Connected unit to Yaskawa test equipment with Test cables and golden jumpers. front LED displayed “d” indicating that the unit is in normal, ready operational status. Backed up CMOS, error history and system settings. Input test equipment standard positions. Began 500 cycle motion functionality test. Unit completed 500 cycles without error. Failure conclusion: Yaskawa was not able to reproduce and confirm the customer reported issue. Once the golden parameter set was loaded into the controller, the unit ran without any further issues or failures. | No Problem Found
450060084 | S65T85-3-03 | ERCR-NS01-B003 | C | KTA0025D | 2006.11 | MACHINE FAILURE | 000E | N/A | N/A | Performed incoming inspection. Connected unit to Yaskawa test equipment with Test cables and golden jumpers. Powered up unit and heard a squealing set of fans. Cooling fans need to be replaced. Front LED displayed “000e” indicating that the unit is INSTRUCTION INTERPRETER ERROR in normal but would not boot up even after re programming the cf card. Re-Initialized the NIF-30 Board. Downloaded the necessary files for firmware 5.20 front LED displayed “d” indicating that the unit is in normal, ready operational status. Backed up CMOS, error history and system settings. Input test equipment standard positions. Began 500 cycle motion functionality test. Unit completed 500 cycles without error. Failure conclusion: Yaskawa was not able to reproduce and confirm the customer reported issue. Once the golden parameter set was loaded into the controller, the unit ran without any further issues or failures. | Reinitialize Unit wit V3.20 Golden Parameter Files
450060273 | S27201-2-04 | ERCR-NS01-B003 | F | KTA0067C | 2013.1 | MACHINE FAILURE | N/A | N/A | N/A | Performed incoming inspection. Connected unit to Yaskawa test equipment with Test cables and golden jumpers. Powered up unit firmware was corrupt, unit's cf memory card had Ver. Rel. 2.61 in it, but Unit's Cmos had 5.01 loaded in it. pendant displayed Ver. Rel. 5.01. Down loaded the Factory release necessary files for System file 3.20. Re-Initialized the NIF-30 Board. System came up. Front LED displayed “d” indicating that the unit is in normal, Backed up CMOS, error history and system settings. Input test equipment standard positions. Began 500 cycle motion functionality test. Unit completed 500 cycles without error. Failure conclusion: Yaskawa was not able to reproduce and confirm the customer reported issue. Once the golden parameter set was loaded into the controller, the unit ran without any further issues or failures. | Reinitialize Unit wit V3.20 Golden Parameter Files
450060274 | S17012-3-01 | ERCR-NS01-B003 | F | KTA0067C | 2011.6 | MACHINE FAILURE | N/A | N/A | N/A | Performed incoming inspection. Connected unit to Yaskawa test equipment with Test cables and golden jumpers. Powered up unit Cf Card was corrupt. Unit front LED displayed Would not turn on. --> Changed the Battery. No difference. --> Re programmed the cf card. Re-Initialized the NIF-30 Board. Downloaded the necessary files for firmware 3.20 front LED displayed “d” indicating that the unit is in normal, ready operational status. Re-set and Powered up unit and heard a squealing set of fans. front LED displayed “d” indicating that the unit is in normal, ready operational status. Backed up cf, CMOS, error history and system settings. Input test equipment standard positions. Began 500 cycle motion functionality test. Unit completed 500 cycles without error. Failure conclusion: Yaskawa was not able to reproduce and confirm the customer reported issue. Once the golden parameter set was loaded into the controller, the unit ran without any further issues or failures. | Reinitialize Unit wit V3.20 Golden Parameter Files
450060452 | S77392-2-03 | ERCR-NS01-B003 | G | KTA0067D | 2018.6 | MACHINE FAILURE | 4328 | 4100 | 1307 | Performed incoming inspection. Connected unit to Yaskawa test equipment with Test cables and golden jumpers. Powered up unit and front display would not turn on. --> Changed the battery, no difference. --> Re programmed the cf card. Cf Card was still damaged / corrupt. Installed new bigger cf card down loaded the necessary files for firmware 5.20. Unit came up and front LED displayed “4328” indicating that the unit has encountered a servo tracking error, The axis deviated from the specified position and motion path beyond the allowable range, The manipulator exceeded its minimum-angle motion limit. Also the error history indicates that The unit has had a "4100" indicating a board defect. Backed up cf, CMOS, error history and system settings. Input test equipment standard positions. Replaced the servo board with a test board and the issue went away. Began 500 cycle motion functionality test. Unit completed 500 cycles without error. Failure conclusion: Yaskawa was not able to reproduce and confirm the customer reported issue. Once the golden parameter set was loaded into the controller, the unit ran without any further issues or failures. | Replace Servo Amplifier Board #1
450060454 | (26E-U868) 1-01 | ERCR-NS01-B003 | C | KTA0025D | 2005.5 | MACHINE FAILURE | N/A | N/A | N/A | Performed incoming inspection. Connected unit to Yaskawa test equipment with Test cables and golden jumpers. Powered up unit and saw that one of the cooling fans had failed. Fans need to be replaced. Re-Initialized the NIF-30 Board. Downloaded the necessary files for firmware 5.20 front LED displayed “d” indicating that the unit is in normal, ready operational status. Backed up CMOS, error history and system settings. Input test equipment standard positions. Began 500 cycle motion functionality test. Unit completed 500 cycles without error. Failure conclusion: Yaskawa was not able to reproduce and confirm the customer reported issue. Once the golden parameter set was loaded into the controller, the unit ran without any further issues or failures. | Reinitialize Unit wit V5.20 Golden Parameter Files
450060591 | S74854-2-03 | ERCR-NS01-B003 | G | KTA0067D | 2017.10 | MACHINE FAILURE | 000E | N/A | N/A | Performed incoming inspection. Connected unit to Yaskawa test equipment with Test cables and golden jumpers. Powered up unit and front LED displayed “000e” indicating that the unit is INSTRUCTION INTERPRETER ERROR in normal but would not boot up even after re programming the cf card. . Re-Initialized the NIF-30 Board. Downloaded the necessary files for firmware 5.20 front LED displayed “d” indicating that the unit is in normal, ready operational status. Backed up CMOS, error history and system settings. Input test equipment standard positions. Began 500 cycle motion functionality test. Unit completed 500 cycles without error. Failure conclusion: Yaskawa was not able to reproduce and confirm the customer reported issue. Once the golden parameter set was loaded into the controller, the unit ran without any further issues or failures | Reinitialize Unit wit V5.20 Golden Parameter Files
450060635 | S4M693-3-02 | ERCR-NS01-B003 | A | KTA0025D | 2005.3 | MACHINE FAILURE | N/A | N/A | N/A | Performed incoming inspection. Connected unit to Yaskawa test equipment with Test cables and golden jumpers. => Powered up unit. Fans are Noisy. --> Replaced the Battery. Front LED displayed “d” indicating that the unit is in normal, ready operational status. Backed up CMOS, error history and system settings. Input test equipment standard positions. Began 500 cycle motion functionality test. Unit completed 500 cycles without error. Failure conclusion: Once Battery was Replaced and the golden parameter set was loaded into the controller, the unit ran without any further issues or failures. | Replace Fan #2 and #3
450060909 | S17102-3-03 | ERCR-NS01-B003 | E | KTA0067C | 2011.8 | MACHINE FAILURE | 4119 | N/A | N/A | Performed incoming inspection. Connected unit to Yaskawa test equipment with Test cables and golden jumpers. Powered up unit. Unit would not boot up. LED display would not light up. Cf Card was corrupt, Using a test cf memory card Down loaded the Factory release necessary files for System file 3.20 front LED displayed “d” indicating that the unit is in normal, But we still had to address unit error history “4119” Meaning cooling fan failed. Replaced the fans. Backed up CMOS, error history and system settings. Input test equipment standard positions. Began 500 cycle motion functionality test. Unit completed 500 cycles without error. Failure conclusion: Yaskawa was not able to reproduce and confirm the customer reported issue. Once the golden parameter set was loaded into the controller, the unit ran without any further issues or failures. | Replace Fan #2 and #3
450060941 | S77453-2-03 | ERCR-NS01-B003 | G | KTA0067D | 2018.6 | MACHINE FAILURE | N/A | N/A | N/A | Performed incoming inspection. Connected unit to Yaskawa test equipment with Test cables and golden jumpers. front LED displayed “d” indicating that the unit is in normal, ready operational status. Backed up CMOS, error history and system settings. Input test equipment standard positions. Began 500 cycle motion functionality test. Unit completed 500 cycles without error. With no fault found. Failure conclusion: Yaskawa was not able to reproduce and confirm the customer reported issue. Once the golden parameter set was loaded into the controller, the unit ran without any further issues or failures. | No Problem Found
450061152 | S57029-2-04 | ERCR-NS01-B003 | G | KTA0067D | 2015.7 | MACHINE FAILURE | N/A | N/A | N/A | Performed incoming inspection. Connected unit to Yaskawa test equipment with Test cables and golden jumpers. Opened up unit found the input power jumper in the 100v location. re located it into the 200V. => Powered up unit. Cf Card was corrupt, unit front LED displayed Would not turn on. --> Changed the Battery. No difference. --> Re programmed the cf card. Down loaded the necessary files for firmware 5.20 front LED displayed “d” indicating that the unit is in normal, ready operational status. Backed up CMOS, error history and system settings. Input test equipment standard positions. Began 500 cycle motion functionality test. Unit completed 500 cycles without error. Failure conclusion: Yaskawa was not able to reproduce and confirm the customer reported issue. Once the golden parameter set was loaded into the controller, the unit ran without any further issues or failures. | Download V5.20 Firmware
450061159 | S57305-2-02 | ERCR-NS01-B003 | G | KTA0067D | 2016.2 | MACHINE FAILURE | N/A | N/A | N/A | Performed incoming inspection. Connected unit to Yaskawa test equipment with Test cables and golden jumpers. Powered up unit. => Cooling fans not working right, one is dead. (Fan(s) must be replaced). => replaced the fan. => The Battery code was older then two years (AEZ) Battery needs to be replaced.=> Powered up Unit => Front LED displayed “d” indicating that the unit is in normal, ready operational status. Backed up CMOS, error history and system settings. Input test equipment standard positions. Began 500 cycle motion functionality test. Unit completed 500 cycles without error. Failure conclusion: Yaskawa was not able to reproduce and confirm the customer reported issue. Once the golden parameter set was loaded into the controller, the unit ran without any further issues or failures. | Replace Fan #2 and #3
450061207 | S07580-3-01 | ERCR-NS01-B003 | E | KTA0067C | 2011.5 | MACHINE FAILURE | 9107 | 1213 | 1212 | Performed incoming inspection. Connected unit to Yaskawa test equipment with Test cables and golden jumpers. Attempted to make a copy of cf memory and found cf Memory card was corrupt. Tried to Re-program the cf card. Cf Card was still damaged / corrupt. Verified the date code and voltage of battery --> battery all good but must of been replaced, because the original battery was low and producing (9107 low voltage errors). powered up unit and found one bad fan but both fans should be replaced. Installed new bigger cf card down loaded the necessary files for firmware 3.20 front LED displayed “d” indicating that the unit is in normal, ready operational status. Backed up CMOS, error history and system settings. Input test equipment standard positions. Began 500 cycle motion functionality test. Unit completed 500 cycles without error. Failure conclusion: Yaskawa was not able to reproduce and confirm the customer reported issue. Once the golden parameter set was loaded into the controller, the unit ran without any further issues or failures. | Repalce CF Card and Battery
450061586 | S74861-2-03 | ERCR-NS01-B003 | G | KTA0067D | 2017.11 | MACHINE FAILURE | 4109 | N/A | N/A | Performed incoming inspection. Connected unit to Yaskawa test equipment with Test cables and golden jumpers. front LED displayed “d” indicating that the unit is in normal, ready operational status. Looked for issues that might of created a 4109 error. => Could not find any issue with (I/O )24V power supply failure. No fault found. Backed up CMOS, error history and system settings. Input test equipment standard positions. Began 500 cycle motion functionality test. Unit completed 500 cycles without error. Failure conclusion: Yaskawa was not able to reproduce and confirm the customer reported issue. Once the golden parameter set was loaded into the controller, the unit ran without any further issues or failures. | No Problem Found
450061606 | S5M858-3-01 | ERCR-NS01-B003 | B | KTA0025D | 2005.11 | MACHINE FAILURE | N/A | N/A | N/A | Performed incoming inspection. Connected unit to Yaskawa test equipment with Test cables and golden jumpers. => Powered up unit. Front LED displayed “d” indicating that the unit is in normal, ready operational status. Backed up CMOS, error history and system settings. Input test equipment standard positions. Began 500 cycle motion functionality test. Unit completed 500 cycles without error. Failure conclusion: The unit ran without any further issues or failures. | No Problem Found
450061897 | S77419-2-01 | ERCR-NS01-B003 | G | KTA0067D | 2018.4 | Used to troubleshoot | N/A | N/A | N/A | Performed incoming inspection. Connected unit to Yaskawa test equipment with Test cables and golden jumpers. front LED displayed “d” indicating that the unit is in normal, ready operational status. Backed up CMOS, error history and system settings. Input test equipment standard positions. Began 500 cycle motion functionality test. Unit completed 500 cycles without error. Failure conclusion: Yaskawa was not able to reproduce and confirm the customer reported issue. Once the golden parameter set was loaded into the controller, the unit ran without any further issues or failures. | No Problem Found
450062012 | S07529-3-04 | ERCR-NS01-B003 | E | KTA0067C | 2011.4 | Software freeze up | N/A | N/A | N/A | Performed incoming inspection. Connected unit to Yaskawa test equipment with Test cables and golden jumpers. Powered up unit software Release 2.61 displayed on pendant but cf card was frozen, Cf Card was corrupt, cf card would not take an upgrade or could it be read to read and compare content but at same time unit front LED displayed “d” indicating that the unit was functioning properly. But the unit had to be upgraded from a Rel. E to a Rel. F. Down load the Factory release necessary files for System file 3.20 ==> front LED displayed “d” indicating that the unit is in normal Backed up CMOS, error history and system settings. Input test equipment standard positions. Began 500 cycle motion functionality test. Unit completed 500 cycles without error. Failure conclusion: Yaskawa was not able to reproduce and confirm the customer reported issue. Once the golden parameter set was loaded into the controller, the unit ran without any further issues or failures. | Replace CF Card and Encoder Cable
450062125 | S74861-2-04 | ERCR-NS01-B003 | G | KTA0067D | 2017.11 | Machine Failure | 000E | N/A | N/A | Performed incoming inspection. Connected unit to Yaskawa test equipment with Test cables and golden jumpers. Powered up unit Cf Card was corrupt, unit front LED displayed “000e” indicating that the unit is INSTRUCTION INTERPRETER ERROR in normal would not boot up even after re programming the cf card. Re Initiated the NIF30-1-E Board down loaded the necessary files for firmware 5.20 front LED displayed “d” indicating that the unit is in normal, ready operational status. Backed up CMOS, error history and system settings. Input test equipment standard positions. Began 500 cycle motion functionality test. Unit completed 500 cycles without error. Failure conclusion: Yaskawa was not able to reproduce and confirm the customer reported issue. Once the golden parameter set was loaded into the controller, the unit ran without any further issues or failures. | Reinitialize Unit with V5.20 Golden Firmware
450062126 | S5M781-3-04 | ERCR-NS01-B003 | B | KTA0025D | 2005.9 | Machine Failure | N/A | N/A | N/A | Performed incoming inspection. Connected unit to Yaskawa test equipment with Test cables and golden jumpers. Powered up unit and heard a squealing set of fans. front LED displayed “d” indicating that the unit is in normal, ready operational status. TP displayed Rel 2.45 Backed up cf, CMOS, error history and system settings. Input test equipment standard positions. Replaced power supply using Bench stock. Began 500 cycle motion functionality test. Unit completed 500 cycles without error. Failure conclusion: Yaskawa was not able to reproduce and confirm the customer reported issue. Once the golden parameter set was loaded into the controller, the unit ran without any further issues or failures. | Download V3.20 Fimware
450062129 | S66L23-2-03 | ERCR-NS01-B003 | G | KTA0067D | 2017.4 | Machine Failure | 000E | N/A | N/A | Performed incoming inspection. Connected unit to Yaskawa test equipment with Test cables and golden jumpers. Powered up unit Cf Card was corrupt, unit front LED displayed “000e” indicating that the unit is in INSTRUCTION INTERPRETER ERROR and would not boot up. Re-Initialized the NIF-30 Board. Replace cf card. Down loaded the Factory release necessary files for System file 5.20 front LED displayed “d” indicating that the unit is in normal, --> System come up "d" ready operational status. Backed up CMOS, error history and system settings. Input test equipment standard positions. Began 500 cycle motion functionality test. Unit completed 500 cycles without error. Failure conclusion: Yaskawa was not able to reproduce and confirm the customer reported issue. Once the golden parameter set was loaded into the controller, the unit ran without any further issues or failures. | Reinitialize Unit with V5.20 Golden Firmware
450062130 | S17097-3-06 | ERCR-NS01-B003 | E | KTA0067C | 2011.7 | Machine Failure | 000E | N/A | N/A | Performed incoming inspection. Connected unit to Yaskawa test equipment with Test cables and golden jumpers. Replaced Battery. Powered up unit Cf Card was corrupt, unit front LED displayed “000e” indicating that the unit is in INSTRUCTION INTERPRETER ERROR and would not boot up. Re-Initialized the NIF-30 Board Copied and saved Unit's System file Down loaded the Factory release necessary files for System file 3.20 front LED displayed “d” indicating that the unit is in normal, Backed up CMOS, error history and system settings. Input test equipment standard positions. Began 500 cycle motion functionality test. Unit completed 500 cycles without error. Failure conclusion: Yaskawa was not able to reproduce and confirm the customer reported issue. Once the golden parameter set was loaded into the controller, the unit ran without any further issues or failures. | Reinitialize Unit with V3.20 Golden Firmware
450062371 | S5M776-3-01 | ERCR-NS01-B003 | A | KTA0025D | 2005.8 | Machine Failure | 1213 | 1211 | 1330 | Performed incoming inspection. Unit was received damaged with multiple dents all around the enclosure. it had been dropped or it was dented during shipping. The enclosure needed to be replaced. Once the enclosure was replaced. ---> Connected unit to Yaskawa test equipment with Test cables and golden jumpers. No Battery was connected to the Unit. An old Battery (ASH) was found under the unit inside the box. Powered up unit software Release 2.45 displayed on pendant but cf card was frozen, Cf Card was corrupt, cf card would not take an upgrade. replaced with new one. Down load the Factory release necessary files for upgraded from a Rel. A to a Rel. C. System file 3.20 ==> front LED displayed “d” indicating that the unit is in normal Backed up CMOS, error history and system settings. Input test equipment standard positions. Began 500 cycle motion functionality test. Unit completed 500 cycles without error. Failure conclusion: Yaskawa was not able to reproduce and confirm the customer reported issue. Once the golden parameter set was loaded into the controller, the unit ran without any further issues or failures. | Replace Case Assembly and CF Card
450062413 | S3M695-1-01 | ERCR-NS01-B003 | C | KTA0025D | 2003.10 | Machine Failure | 000E | N/A | N/A | Performed incoming inspection. Connected unit to Yaskawa test equipment with Test cables and golden jumpers. Powered up unit Cf Card was corrupt, unit front LED displayed “000e” indicating that the unit is INSTRUCTION INTERPRETER ERROR in normal would not boot up even after re programming the cf card. Re-Programmed the NIF30-1-E Board down loaded the necessary files for firmware 3.20 front LED displayed “d” indicating that the unit is in normal, ready operational status. Backed up CMOS, error history and system settings. Input test equipment standard positions. Began 500 cycle motion functionality test. Unit completed 500 cycles without error. Failure conclusion: Yaskawa was not able to reproduce and confirm the customer reported issue. Once the golden parameter set was loaded into the controller, the unit ran without any further issues or failures. | Reinitialize Unit with V3.20 Golden Firmware
450062455 | S07531-3-02 | ERCR-NS01-B003 | E | KTA0067C | 2011.4 | Machine Failure | N/A | N/A | N/A | Performed incoming inspection. Connected unit to Yaskawa test equipment with Test cables and golden jumpers. Powered up unit Cf Card was corrupt, unit front LED displayed “000e” indicating that the unit is in INSTRUCTION INTERPRETER ERROR and would not boot up. Re-Initialized the NIF-30 Board Copied and saved Unit's System file Compared System file with factory release and found some differences. Down loaded the Factory release necessary files for System file 3.20 front LED displayed “d” indicating that the unit is in normal--> ready operational status. Backed up CMOS, error history and system settings. Input test equipment standard positions. Began 500 cycle motion functionality test. Unit completed 500 cycles without error. Failure conclusion: Yaskawa was not able to reproduce and confirm the customer reported issue. Once the golden parameter set was loaded into the controller, the unit ran without any further issues or failures. | Reinitialize Unit with V3.20 Golden Firmware
450062456 | S5M968-3-01 | ERCR-NS01-B003 | C | KTA0025D | 2006.3 | Machine Failure | N/A | N/A | N/A | Performed incoming inspection. Connected unit to Yaskawa test equipment with Test cables and golden jumpers. Powered up unit but unit was stuck on startup mode and would not Boot up. Currupt cf card. replaced the cf card. Down loaded the necessary files for firmware 3.20 front LED displayed “d” indicating that the unit is in normal, ready operational status.Backed up CMOS, error history and system settings. Input test equipment standard positions. Began 500 cycle motion functionality test. Unit completed 500 cycles without error. Failure conclusion: Yaskawa was not able to reproduce and confirm the customer reported issue. Once the golden parameter set was loaded into the controller, the unit ran without any further issues or failures. | Download V3.20 Fimware
450062631 | S07480-3-01 | ERCR-NS01-B003 | E | KTA0067C | 2011.3 | Machine Failure | No Display | 1306 | 0000 | Performed incoming inspection. Connected unit to Yaskawa test equipment with Test cables and golden jumpers. Powered up unit Cf Card was corrupt, unit front LED displayed no life "NO Display" indicating that the unit is in INSTRUCTION INTERPRETER ERROR and would not boot up. Down loaded the Factory release necessary files for System file 3.20 front LED displayed “d” indicating that the unit is in normal, but would not establish sanity and fall back to "0000" on led display. replaced main controlled Board--> system come up "d" ready operational status. Backed up CMOS, error history and system settings. Input test equipment standard positions. Began 500 cycle motion functionality test. Unit completed 500 cycles without error. Failure conclusion: Yaskawa was not able to reproduce and confirm the customer reported issue. Once the golden parameter set was loaded into the controller, the unit ran without any further issues or failures. | Reinitialize Unit with V3.20 Golden Firmware and Replace Base Unit Board
450062753 | S85663-2-01 | ERCR-NS01-B003 | G | KTA0067D | 2018.7 | Unable to home robot. Error code 1325. | 1325 | N/A | N/A | Performed incoming inspection. Connected unit to Yaskawa test equipment with Test cables and golden jumpers. Powered up unit. Unit booted up. LED display--> displayed Error 1325. Error 1325 could be anyone of these issues, Communication error occurred between the encoder and the AXC01 due to: - Misconnection of encoder - Noise from external devices - Incorrect motor type - Defective servo control circuit board or encoder. The sub code stands for the defectiv axis. Replaced axis board with test board. No affect, Replaced Control Boardwith test Board. No affect, Re-Programmed firmware code. No affect, Replaced all original Boards back in unit. performed a theral detail internal inspection. and found a cable not fully seated or not making a complete connection.(CABLE with NCU31-CN02 connector to AXC01-CN02 connector.). Seated the cable's connector into board completelly. and the error went away. Backed up cf. Began 500 cycle motion functionality test. Unit completed 500 cycles without error. Failure conclusion: Yaskawa was not able to reproduce and confirm the customer reported issue. Once the golden parameter set was loaded into the controller, the unit ran without any further issues or failures. | Reseat AXC01 Cable
450062754 | S85663-2-03 | ERCR-NS01-B003 | G | KTA0067D | 2018.7 | Unable to home robot. Error code 1325. | 1325 | N/A | N/A | Performed incoming inspection. Connected unit to Yaskawa test equipment with Test cables and golden jumpers. Powered up unit. Unit booted up. LED display--> displayed Error 1325. Error 1325 could be anyone of these issues, Communication error occurred between the encoder and the AXC01 due to: - Misconnection of encoder - Noise from external devices - Incorrect motor type - Defective servo control circuit board or encoder. The sub code stands for the defectiv axis. Replaced axis board with test board. No affect, Replaced Control Board with test Board. No affect, Re-Programmed firmware code. No affect, Replaced all original Boards back in unit. performed a theral detail internal inspection. and found a cable not fully seated or not making a complete connection.(CABLE with NCU31-CN02 connector to AXC01-CN02 connector.). Seated the cable's connector into board completelly. and the error went away. Backed up cf. Began 500 cycle motion functionality test. Unit completed 500 cycles without error. Failure conclusion: Yaskawa was not able to reproduce and confirm the customer reported issue. Once the golden parameter set was loaded into the controller, the unit ran without any further issues or failures. | Reseat AXC01 Cable
450062784 | S87035-3-01 | ERCR-NS01-B003 | C | KTA0025D | 2008.12 | Machine Failure | 1213 | 1211 | 1330 | Performed incoming inspection. Connected unit to Yaskawa test equipment with Test cables and golden jumpers. Battery date code (CYN) no need to replace. Powered up unit software Release 2.63 displayed on pendant but cf memory card was had rev 2.61, Cf Card was corrupt, cf card would not take an upgrade. replaced with new one. Down load the Factory release necessary files for upgraded from a Rel. A to a Rel. C. System file 3.20 ==> front LED displayed “d” indicating that the unit is in normal Backed up CMOS, error history and system settings. Input test equipment standard positions. Began 500 cycle motion functionality test. Unit completed 500 cycles without error. Failure conclusion: Yaskawa was not able to reproduce and confirm the customer reported issue. Once the golden parameter set was loaded into the controller, the unit ran without any further issues or failures. | Upgrade Firmware to V3.20
450062785 | S85823-2-01 | ERCR-NS01-B003 | G | KTA0067D | 2018.9 | Re-Test | N/A | N/A | N/A | Performed incoming inspection. Connected unit to Yaskawa test equipment with Test cables and golden jumpers. front LED displayed “d” indicating that the unit is in normal, ready operational status. Backed up CMOS, error history and system settings. Input test equipment standard positions. Began 500 cycle motion functionality test. Unit completed 500 cycles without error. Failure conclusion: Yaskawa was not able to reproduce and confirm the customer reported issue. Once the golden parameter set was loaded into the controller, the unit ran without any further issues or failures. | No Problem Found
450062928 | S87015-3-04 | ERCR-NS01-B003 | C | KTA0025D | 2008.6 | Machine Failure | N/A | N/A | N/A | Performed incoming inspection. Connected unit to Yaskawa test equipment with Test cables and golden jumpers. Powered up unit and heard a squealing set of fans. Unit Cf Card was corrupt, unit front LED displayed Would not turn on. --> Re programmed the cf card. loaded the necessary files for firmware 3.20 front LED displayed “d” indicating that the unit is in normal, ready operational status. Backed up CMOS, error history and system settings. Input test equipment standard positions. Began 500 cycle motion functionality test. Unit completed 500 cycles without error. Failure conclusion: Yaskawa was not able to reproduce and confirm the customer reported issue. Once the golden parameter set was loaded into the controller, the unit ran without any further issues or failures. | Download V3.20 Fimware
450062929 | S77113-3-02 | ERCR-NS01-B003 | C | KTA0025D | 2007.9 | Machine Failure | 000E | N/A | N/A | Performed incoming inspection. Connected unit to Yaskawa test equipment with Test cables and golden jumpers. Placed new Battery in unit. Powered up unit Cf Card was corrupt, unit front LED displayed “000e” indicating that the unit is in INSTRUCTION INTERPRETER ERROR. Re-Initialized the NIF-30 Board Copied. Down loaded the Factory release necessary files for System file 3.20 front LED displayed “d” indicating that the unit is in normal, Backed up CMOS, error history and system settings. Input test equipment standard positions. Began 500 cycle motion functionality test. Unit completed 500 cycles without error. Failure conclusion: Yaskawa was not able to reproduce and confirm the customer reported issue. Once the golden parameter set was loaded into the controller, the unit ran without any further issues or failures. | Reinitialize Unit with V3.20 Golden Firmware
450062930 | S77155-2-05 | ERCR-NS01-B003 | G | KTA0067D | 2018.2 | Machine Failure | 000E | N/A | N/A | Performed incoming inspection. Connected unit to Yaskawa test equipment with Test cables and golden jumpers. Powered up unit Cf Card was corrupt, unit front LED displayed “000e” indicating that the unit is in INSTRUCTION INTERPRETER ERROR and would not boot up. Re-Initialized the NIF-30 Board Copied and saved Unit's System file. Backed up CMOS, error history and system settings. Input test equipment standard positions. Began 500 cycle motion functionality test. Unit completed 500 cycles without error. Failure conclusion: Yaskawa was not able to reproduce and confirm the customer reported issue. Once the golden parameter set was loaded into the controller, the unit ran without any further issues or failures. | Reinitialize Unit with V3.20 Golden Firmware
450063295 | S47323-2-01 | ERCR-NS01-B003 | G | KTA0067D | 2015.4 | Machine Failure | 1508 | 1503 | 1502 | Performed incoming inspection. Connected unit to Yaskawa test equipment with Test cables and golden jumpers. Powered up unit --> LED displayed “d” indicating that the unit is in normal, ready operational status. Backed up CMOS, error history and system settings. Input test equipment standard positions. Began 500 cycle motion functionality test. Unit completed 500 cycles without error. Placed converter unit A, B and power board with test units. no difference. Unit completed 500 cycles without error. Replaced original boards back in. Began 500 cycle motion functionality test. Unit completed 500 cycles without error. Failure conclusion: Yaskawa was not able to reproduce and confirm the customer reported issue. Once the golden parameter set was loaded into the controller, the unit ran without any further issues or failures. | Replace Convertor Unit Boards
450063296 | S65U15-3-02 | ERCR-NS01-B003 | C | KTA0025D | 2006.12 | Machine Failure | 9002 | 4421 | 9049 | Performed incoming inspection. Connected unit to Yaskawa test equipment with Test cables and golden jumpers. Powered up unit. LED displayed “d” indicating that the unit is in normal, But System still had a modified firmware release of 2.63 still had to load a factory rel. File of 3.20and upgrade the memory card. Using a test cf memory card Down loaded the Factory release necessary files for System file 3.20 Backed up CMOS, error history and system settings. Input test equipment standard positions. Began 500 cycle motion functionality test. Unit completed 500 cycles without error. Failure conclusion: Yaskawa was not able to reproduce and confirm the customer reported issue. Once the golden parameter set was loaded into the controller, the unit ran without any further issues or failures. | Upgrade Firmware to V3.20
450063458 | S87014-3-06 | ERCR-NS01-B003 | C | KTA0025D | 2008.6 | Machine Failure | N/A | N/A | N/A | Performed incoming inspection. Connected unit to Yaskawa test equipment with Test cables and golden jumpers. cf card had rel 2.63 in it. Powered up unit software Release 3.20 displayed on pendant but cf card was different, reloaded rel 3.20 and upgraded cf card with one with more memory. Unit front LED displayed “d” indicating that the unit was functioning properly. Backed up CMOS, error history and system settings. Input test equipment standard positions. Began 500 cycle motion functionality test. Unit completed 500 cycles without error. Failure conclusion: Yaskawa was not able to reproduce and confirm the customer reported issue. Once the golden parameter set was loaded into the controller, the unit ran without any further issues or failures. | Upgrade Firmware to V3.20
450063623 | S85761-2-02 | ERCR-NS01-B003 | G | KTA0067D | 2018.8 | SN: S85761-2-02 - PROBLEM LOG: Robot Controller unable to activate servo on and keep having error. robot controller showing error code #1325 | 1325 | N/A | N/A | Performed incoming inspection. The controller was not properly packaged and it was missing YEC internal foam. All shipping extras and cables were includeds. Then, the visual inspection was performed. The Controller was received with a battery and no cosmetic damages were found. Backup was performed to the CF card and error history log was donwloaded. Next, the controller was connected to the test system and power on. Error 1325 was displayed on the controlller screen and on the teach pendant. Error was fix and the system was tested for 500 cycles and there were no errors or alarms found. Finally, after the 500 cycles test was completed, firmware 5.20 was re-upload to the controller and tested again. Failure conclusion: Error 1325 means a communication error on the encoder. The controller was inspected to make sure all cables are properly connected. It was found that cable NCU-CN02 was loose and it was causing the error (look at Visual Inspection Summary). After properly connecting the cable the error was corrected and the controller was able to run the test. | Reseat CN02 Cable
450063647 | S4M603-3-01 | ERCR-NS01-B003 | C | KTA0025D | 2005.2 | Machine Failure | 000E | N/A | N/A | Performed incoming inspection. Connected unit to Yaskawa test equipment with Test cables and golden jumpers. Powered up unit Cf Card was corrupt, Tested Battery ==> battery dead. ==> replaced battery with new one. unit front LED displayed “000e” indicating that the unit is INSTRUCTION INTERPRETER ERROR in normal Re initiated NIF30-1-E Board down loaded the necessary files for firmware 3.20 front LED displayed “d” indicating that the unit is in normal, ready operational status. Backed up CMOS, error history and system settings. Input test equipment standard positions. Began 500 cycle motion functionality test. Unit completed 500 cycles without error. Failure conclusion: Yaskawa was not able to reproduce and confirm the customer reported issue. Once the golden parameter set was loaded into the controller, the unit ran without any further issues or failures. | Reinitialize Unit with V3.20 Golden Firmware
450063802 | S85545-2-01 | ERCR-NS01-B003 | G | KTA0067D | 2018.6 | Robot Controller Replacement | N/A | N/A | N/A | Performed incoming inspection. The controller was properly packaged, but it was missing YEC internal foam. Then the visual inspection was performed and there were no cometic damages found. The Controller's battery was ok and the CF card was backedup. Then, the controller was connected to the test system and power on. The controller was not able to power un properly. The controller was re-initialize to clear all data from th CMOS and firmware 5.20 was re-upload to the CF card. Controller power up ok and no error was displayed. Finally, the system was tested for 500 cycles and no errors or alarms showed. Failure conclusion: Yaskawa was not able to reproduce and confirm the customer reported issue. Once the golden parameter set was loaded into the controller, the unit ran without any further issues or failures. | Reinitialize Unit with V5.20 Golden Firmware
450063851 | S87017-3-01 | ERCR-NS01-B003 | C | KTA0025D | 2008.7 | NXC 100 Error Recovery | 4353 | N/A | N/A | Performed incoming inspection and the controller was properly packaged. Then, the visual inspection was performed and the lanyard was damaged. The Controller's battery was older than 2 years so it needs to be replace as PM. The CF was backup and it had the wrong firmware V2.61. After that, the controller was connected to the test system and power on. Alarm 2.4353 showed when trying to test the controller. Alarm was caused due to the PA being disable. The according parameter was change and error disappear. the system was tested for 500 cycles and no errors or alarms showed. Finally, firmware V3.20 was uploaded to the CF and CMOS and tested to make sure the controller was working properly. Failure conclusion: Yaskawa was not able to reproduce and confirm the customer reported issue. Once the error 2.4353 was fix by enabling the PA, the unit ran without any further issues or failures. | Enable PA
450063852 | S47120-2-02 | ERCR-NS01-B003 | F | KTA0067C | 2014.11 | SP3 PD - Robot Controller Error | N/A | N/A | N/A | Performed incoming inspection and the controller was properly packaged. Then, the visual inspection was performed and there were no cometic damages found. The Controller's battery was older than 2 years so it needs to be replace as PM. The CF was backup and it had the wrong firmware V2.61. After that, the controller was connected to the test system and power on. The controller was not able to power un properly. The controller was re-initialize to clear all data from th CMOS and firmware 3.20 was re-upload to the CF card and CMOS. Controller power up ok and no error was displayed. Finally, the system was tested for 500 cycles and no errors or alarms showed. Failure conclusion: Yaskawa was not able to reproduce and confirm the customer reported issue. Once the golden parameter set was loaded into the controller, the unit ran without any further issues or failures. | Upgrade Firmware to V3.20
450063957 | S07354-3-03 | ERCR-NS01-B003 | E | KTA0067C | 2011.2 | ADTM07 wafer fall out intermittently | N/A | N/A | N/A | Performed incoming inspection. Controllers was missing inner foam and shipping extras. Outter box was damaged. Then, the visual inspection was performed. The Controller's battery was missing and the lanyard was broken. The CF was backup and it had the wrong firmware V2.61. After that, the controller was connected to the test system and power on. The controller was not able to power un properly, since all the data from the CMOS was erased due to missing battery. Firmware V3.20 was uploaded to the CF and CMOS and controller was able to power up ok and no error was displayed. Fans 2 and 3 were a little noisy and would nee to be replace as PM. Finally, the system was tested for 500 cycles and no errors or alarms showed after testing. Failure conclusion: Yaskawa was not able to reproduce and confirm the customer reported issue. Once the golden parameter set was loaded into the controller, the unit ran without any further issues or failures. | Upgrade Firmware to V3.20
450064060 | S65S74-3-03 | ERCR-NS01-B003 | C | KTA0025D | 2006.8 | Robot controller no response | Low Battery Light On | N/A | N/A | Performed incoming inspection; controller was missing inner box foam, proper controller foam, and shipping extras. Then, the visual inspection was performed; the lanyard was damaged and there was sticky resedue all over the controller. The Controller's battery was was .2V. This caused the CMOS data to be erased and the controller would not power up properly. The CF was back up and it had the wrong firmware V2.61. The battery was changed and the all the CF data was transfer to the CMOS. After that, the controller was connected to the test system and power on. Controller power up ok and no error was displayed. Finally, the system was tested for 500 cycles and no errors or alarms showed. Failure conclusion: Yaskawa was not able to reproduce and confirm the issue reported by the customer. Once the battery was replace and the data from the CF was transfer to the CMOS, the unit ran without any further issues or failures. | Replace Battery
450064071 | S97346-3-05 | ERCR-NS01-B003 | C | KTA0025D | 2010.7 | PM Per FSE Visit. | N/A | N/A | N/A | Performed incoming inspection. Controller was missing proper inner box and controller's foam. Then, the visual inspection was performed. The controller had a broken lanyard, the battery cover was bent, fans 2 and 3 were noisy, and it was missing the battery. The CF was back up and it was notice that it had the wrong firmware V2.61. After that, the controller was connected to the test system and power on. The controller was not able to power on properly, because all the CMOS file were erased due to the missing battery. All the CMOS files were uploaded from the CF card. The Controller power up ok and no error was displayed. Next, the system was tested for 500 cycles and no errors or alarms showed. Finally, the correct firmware V3.20 was uploaded, tested, and no alarms showed up. Failure conclusion: Yaskawa replace the fans 2 and 3 and install a new battery as a PM like the FSE recommended. Once the golden parameter set was loaded into the controller, the unit ran without any further issues or failures. | Upgrade Firmware to V3.20
450064118 | S87090-3-04 | ERCR-NS01-B003 | C | KTA0025D | 2010.2 | Robot controller failure | 1051 | 1503 | 4328 | Performed incoming inspection and the controller was properly packaged. Then, the visual inspection was performed, and the top cover and power box were scratched. The Controller's battery was older than 2 years so it needs to be replaced as PM. The CF was back up and it had the wrong firmware V2.61. After that, the controller was connected to the test system and power on, alarm 1051 appear on the controller's display. This alarm is caused by an incomplete set up of the MOTION program file. Golden CF card with firmware V2.41 was install and the controller power up with no error. When changing the TP to host mode alarm 1501 was displayed. Cycle power a couple times and alarm 1501 and 1503 were still showing up. Convertor COBCB030GAA board was change because it had a bent resistor and NTU30 board was also replaced becaus it was causing the 1501 and 1503 alarms. After replacing both board all previous alarms dissapear, but when trying to move the robot around a new error would appear. Alarm 4328 would showed when moving the theta, R, and Z axis. Try replacing the Servo 1 board (moves S, R, and Z axis), but the same error will appear. Then, decided to replace the convertor COBCA01AA board and no alarms or errors were displayed. Finally, the system was tested for 500 cycles and no errors or alarms showed. Failure conclusion: Yaskawa was able to reproduce and confirm the issue reported by the customer. Converters COBCB030GAA and COBCA01AA boards were causing the controller to fail. Most likly the board were damaged, the reason is unsure. After replacing the boards the golden parameter set was loaded into the controller and the unit ran without any further issues or failures. | Replace COBCB030GAA, COBCA01AA, and NTU30 boards.
450064119 | S47124-2-01 | ERCR-NS01-B003 | F | KTA0067C | 2014.12 | Wafer transfer error down | N/A | N/A | N/A | Performed incoming inspection. Controller was missing inner box and foam. Then, the visual inspection was performed and there were no cosmetic damages found. The Controller's battery was replaced recently so it is ok to reuse it. The CF was back up and it had the wrong firmware V2.61. After that, the controller was connected to the test system and power on. The controller power on properly, but the TP did not. The data from the CF was uploaded to the CMOS and then cycle power. Controller power up ok and no alarm was displayed. After that, the system was tested for 500 cycles and no errors or alarms showed. Finally, the right firmware was uploaded and the controller was tested again. Failure conclusion: Yaskawa was not able to reproduce and confirm the issue reported by the customer. Once the correct file were uploaded to the CMOS the TP and controller power up with no alarms, and the unit ran without any further issues or failures. | Upgrade Firmware to V3.20
450064261 | S57029-2-04 | ERCR-NS01-B003 | G | KTA0067D | 2015.7 | Robot fail | 1213 | 1212 | 1211 | Performed incoming inspection and the controller was properly packaged. Then, the visual inspection was performed and there was a missing screw on the back sid eof the controller. The Controller's battery was replaced on the 10/11/2018, so it is OK to reuse. The CF had the right firmware. After that, the controller was connected to the test system and power on. The controller power on properly, but one of the parameters (IU249) was changed so the PA was disable. After enabling the PA, the controller power up ok and no error was displayed. Finally, the system was tested for 500 cycles and no errors or alarms showed. Failure conclusion: Yaskawa was not able to reproduce and confirm the issue reported by the customer. Once the golden parameter set was loaded into the controller, the unit ran without any further issues or failures. | Turn on PA
450064262 | S4M602-3-02 | ERCR-NS01-B003 | C | KTA0025D | 2004.11 | Machine Failure | 000E | N/A | N/A | Performed incoming inspection. Connected unit to Yaskawa test equipment with Test cables and golden jumpers. Powered up unit Cf Card was corrupt, Tested Battery ==> battery dead. ==> replaced battery with new one. unit front LED displayed “000e” indicating that the unit is INSTRUCTION INTERPRETER ERROR in normal Re initiated NIF30-1-E Board down loaded the necessary files for firmware 2.41 front LED displayed “d” indicating that the unit is in normal, ready operational status. Backed up CMOS, No recoverable error history because of low Battery power. System settings were corrupt and needed to be reloaded. loaded the necessary files for firmware 3.20 front LED displayed “d” indicating that the unit is in normal, ready operational status. Backed up CMOS. Input test equipment standard positions. Began 500 cycle motion functionality test. Unit completed 500 cycles without error. Failure conclusion: Yaskawa was not able to reproduce and confirm the customer reported issue. Once the golden parameter set was loaded into the controller, the unit ran without any further issues or failures. | Reinitialize Unit with V3.20 Golden Firmware
450064264 | S74861-2-04 | ERCR-NS01-B003 | G | KTA0067D | 2017.11 | The part is a DOA in the field. wiuth issue reported "7 segment leds do not light up and count up self test as they should", The part was tested at KT inhouse testing and tested "System unable to initialize and there is no display on the seven segment LED panel."./. Customer failure mode replicated. Vendor to validate fialure mode and provide FA/RA report. | No Display | N/A | N/A | The Unit was received and during inspection. Pictures were taken of all top cover missing screws. The unit had been returned open. The cf Memory card was copied for preservation of data and analysis. => Noticed date stamp on files and documented data. screen shot of this was saved to file named content of cf card 450064264. Checked battery power and date code, battery needs to be replaced. Checked system and power supply fuses => All good. Documented missing parts of system, like connectors and cables. Connected unit to Yaskawa test equipment with Test cables and golden jumpers. Powered up unit. Unit failed to boot up, --> Measured outputs of power supply, they were good. --> Loaded a test cf card with the correct firmware of 5.20. => . Front LED displayed “d” indicating that the unit is in normal, ready operational status. Unit would not come up because of this corrupt memory in cf card. Replaced/Upgrade the CF card to 256md and load the necessary files for firmware 5.20. Input test equipment standard positions. Began 500 cycle motion functionality test. Unit completed 500 cycles without error. Failure conclusion: Yaskawa was not able to reproduce and confirm the customer reported issue. Once the golden parameter set was loaded into the controller, the unit ran without any further issues or failures. | Download V5.20 Fimware
450064377 | S77164-3-01 | ERCR-NS01-B003 | C | KTA0025D | 2007.10 | The part had issue of "vibration " in the field. Part completed 60 hours throughput testing without any issue. Vendor failure mode is not replicated… | 9052 | 9002 | 9035 | Performed incoming inspection. Connected unit to Yaskawa test equipment with Test cables and golden jumpers. Powered up unit. Unit booted up right away in normal “d”. Unit was running with Old 2.61 firmware release, Using a test cf memory card Down loaded the Factory release necessary files for System file 3.20 front LED displayed “d” indicating that the unit is in normal function, But we still had to address unit error history “9052” Meaning This alarm occurs when the pressure switch doesn't detect the absence of the wafer within the time specified in the manipulator parameter I030/i031 (Set value at shipping: 200, Unit: 10ms). This issue is interal to the air line inside that particular manipulator. This setting was programed correctly and found no issue or performance at all in the controller. The causes to this alarm are then internal and related to the manipulator. Backed up CMOS, error history and system settings. Updated cf memory, Down loaded the Factory release necessary files for System file 3.20. Input test equipment standard positions. Began 500 cycle motion functionality test. Unit completed 500 cycles without error. Failure conclusion: Yaskawa was not able to reproduce and confirm the customer reported issue. Once the golden parameter set was loaded into the controller, the unit ran without any further issues or failures. | Set PA Parameters
450064410 | S74861-2-03 | ERCR-NS01-B003 | G | KTA0067D | 2017.11 | Machine Failure | N/A | N/A | N/A | Performed incoming inspection. Connected unit to Yaskawa test equipment with Test cables and golden jumpers. front LED displayed “d” indicating that the unit is in normal, ready operational status. Backed up CMOS, error history and system settings. Input test equipment standard positions. Began 500 cycle motion functionality test. Unit completed 500 cycles without error. Failure conclusion: Yaskawa was not able to reproduce and confirm the customer reported issue. Once the golden parameter set was loaded into the controller, the unit ran without any further issues or failures. | No Problem Found
450064421 | S57373-2-04 | ERCR-NS01-B003 | G | KTA0067D | 2016.4 | Machine Failure | N/A | N/A | N/A | Performed incoming inspection. Connected unit to Yaskawa test equipment with Test cables and golden jumpers. front LED displayed “d” indicating that the unit is in normal, ready operational status. Backed up CMOS, error history and system settings. Input test equipment standard positions. Began 500 cycle motion functionality test. Unit completed 500 cycles without error. Failure conclusion: Yaskawa was not able to reproduce and confirm the customer reported issue. Once the golden parameter set was loaded into the controller, the unit ran without any further issues or failures. | No Problem Found
450064475 | S17102-3-03 | ERCR-NS01-B003 | F | KTA0067C | 2011.8 | Machine Failure | N/A | N/A | N/A | Performed incoming inspection. Connected unit to Yaskawa test equipment with Test cables and golden jumpers. Powered up unit Cf Card was corrupt, unit front LED displayed “000e” indicating that the unit is in INSTRUCTION INTERPRETER ERROR and would not boot up. Re-Initialized the NIF-30 Board Copied and saved Unit's System file. Down loaded the Factory release necessary files for System file 3.20 --> system come up "d" ready operational status. Backed up CMOS, error history and system settings. Input test equipment standard positions. Began 500 cycle motion functionality test. Unit completed 500 cycles without error. Failure conclusion: Yaskawa was not able to reproduce and confirm the customer reported issue. Once the golden parameter set was loaded into the controller, the unit ran without any further issues or failures. | Reinitialize Unit with V3.20 Golden Firmware
450064477 | S56E05-3-03 | ERCR-NS01-B003 | B | KTA0025D | 2006.5 | Machine Failure | N/A | N/A | N/A | Performed incoming inspection. Connected unit to Yaskawa test equipment with Test cables and golden jumpers. Powered up unit. Unit failed to Boot up, --> Checked power supply fuses, but they were good, Measured output of power supply , it was good. --> Replaced CPU Board. Immediately leds, fans everything powered up, Loaded the Test system firmware. all measurements looked normal, Replaced/Upgrade the CF card to 256md and load the necessary files for firmware 3.20, apply labels for rev. C Controller. Front LED displayed “d” indicating that the unit is in normal, ready operational status. Backed up CMOS, Error history and system settings. Input test equipment standard positions. Began 500 cycle motion functionality test. Unit completed 500 cycles without error. Failure conclusion: Yaskawa was not able to reproduce and confirm the customer reported issue. Once the golden parameter set was loaded into the controller, the unit ran without any further issues or failures. | Upgrade CF Card and Firmware to V3.20 Rec. C Standard
450064558 | S77125-1-03 | ERCR-NS01-B003 | C | KTA0025D | 2008.2 | Machine Failure | 4C2 | A08 | A09 | Performed incoming inspection. Found a defective broken connector in the AXS board, also found a broken connector in the CPU Board. no point in trying to power them up because of the short circuit posibilities. Replaced both boards with test boards. Connected unit to Yaskawa test equipment with Test cables and golden jumpers. Powered up unit Cf Card was corrupt, Unit was not able to boot up. Tried reading the contents of the cf card. but could not. Using a test card. Down loaded the Factory release necessary files for System file 3.20 Powered up unit front LED displayed--> system come up "d" ready operational status. Backed up CMOS, error history and system settings. Input test equipment standard positions. Began 500 cycle motion functionality test. Unit completed 500 cycles without error. Failure conclusion: Yaskawa was not able to reproduce and confirm the customer reported issue. Once the golden parameter set was loaded into the controller, the unit ran without any further issues or failures. | Replaced AXS board and CPU Board.
450064846 | S07126-3-01 | ERCR-NS01-B003 | D | KTA0067C | 2010.9 | Wafer drop handler | 1503 | 1508 | 1509 | Performed incoming inspection. Connected unit to Yaskawa test equipment with Test cables and golden jumpers. Powered up unit Cf Card was corrupt, Unit was not able to boot up. Tried reading the contents of the cf card. but could not. Using a test card. Down loaded the Factory release necessary files for System file 3.20 front LED displayed “1503, 1508, 1509” indicating that there is a communication problem with the axs board. but would not establish sanity and fall back to "1503" on led display. replaced main AXS Board with a test board --> system come up "d" ready operational status. Backed up CMOS, error history and system settings. Input test equipment standard positions. Began 500 cycle motion functionality test. Unit completed 500 cycles without error. Failure conclusion: Yaskawa was not able to reproduce and confirm the customer reported issue. Once the golden parameter set was loaded into the controller, the unit ran without any further issues or failures. | Replace AXS Board.
450064985 | S72922-2-01 | ERCR-NS01-B003 | G | KTA0067D | 2018.7 | The part has issue of "Failed to connect the controller .The 7 segment LED on the controller front panel always off.Power cycle the controller, Verified the plug voltage was 210V, Checked the all cables are connected well.". The part was verified at KTS and the 7 segment display wont light up. Power to the controller present. Customer failure mode is replicated. Vendor to perform FA on the controller and provide FA/RA report. | No Display | N/A | N/A | Performed incoming inspection. Connected unit to Yaskawa test equipment with Test cables and golden jumpers. Powered up unit Cf Card was corrupt, unit front LED displayed no life "NO Display" indicating that the unit is in INSTRUCTION INTERPRETER ERROR and would not boot up. Used a test cf card to Down loaded the Factory release necessary files for System file 5.20 front LED displayed “d” indicating that the unit is in normal. Backed up CMOS, error history and system settings. Input test equipment standard positions. Began 500 cycle motion functionality test. Unit completed 500 cycles without error. Failure conclusion: Yaskawa was able to reproduce and confirm the customer reported issue. Once the golden parameter set was loaded into the controller, the unit ran without any further issues or failures. | Download V5.20 Fimware
450065130 | S97195-3-04 | ERCR-NS01-B003 | C | KTA0025D | 2010.5 | RETURN REASON: SPARE FAILED WHEN INSTALLED | 000E | N/A | N/A | The Unit was received and during inspection. Pictures were taken of all conditions the unit was received. ie. missing screws. Most cables and ship extras where missing. The cf Memory card was copied for preservation of data for analysis. => Checked battery compartment. Battery was missing. Needs to be replaced. Checked system and power supply fuses => All good. Documented conditions of received parts of system, like connectors and cables. Connected unit to Yaskawa test equipment with Test cables and golden jumpers. Powered up unit. Unit tried to boot up. --> Immediatedly produced an error (000e) indicating that the unit is INSTRUCTION INTERPRETER ERROR in normal would not boot up Measured outputs of power supply, they were good. --> Unit was received with firmware 2.63 ==>Loaded a test cf card with the correct firmware of 3.20. Re initiallized the NIF-30 system => Re Booted the system Front LED displayed “d” indicating that the unit is in normal, ready operational status. Began 500 cycle motion functionality test. Unit completed 500 cycles without error. Failure conclusion: Yaskawa was able to reproduce and confirm the customer reported issue. Once Battery and golden parameter set was loaded into the controller, the unit ran without any further issues or failures. | Reinitialize Unit with V3.20 Golden Firmware
450065523 | S97195-3-01 | ERCR-NS01-B003 | C | KTA0025D | 2010.5 | Robot Controller fail to initialize | No Display | N/A | N/A | Performed incoming inspection. Connected unit to Yaskawa test equipment with Test cables and golden jumpers. Powered up unit. Unit failed to power up, --> Checked power supply fuses, but they were good, 7 segment LED display would not come up. Replaced with test card /Upgrade the CF card to 256md and load the necessary files for firmware 5.20==> Unit still dead. Replaced CPU Board with a test CPU Board. Front LED displayed “d” indicating that the unit is in normal, ready operational status. Backed up CMOS, Error history and system settings. Input test equipment standard positions. Began 500 cycle motion functionality test. Unit completed 500 cycles without error. Failure conclusion: Yaskawa was able to find the CPU Board as been deffective and replacing it would be the fix for this problem. Once the golden parameter set was loaded into the controller, the unit ran without any further issues or failures. | Replace CPU Board
450065711 | S74864-2-01 | ERCR-NS01-B003 | G | KTA0067D | 2017.11 | N/A | N/A | N/A | N/A | The Unit was received and during inspection. Pictures were taken of all conditions the unit was received. Cosmetic visual issues. ie. scratches on the enclosure. missing screws. All cables and ship extras where received. The cf Memory card was copied for preservation of data for analysis. => Noticed Firmware version was updated or modified on 5/2/2019. The system firmware modification changed a couple of parameters or corrupted the memory. upgraded to the correct Rel. and corrected the parameters Checked battery power and date code. Battery needs to be replaced. Checked system and power supply fuses => All good. Documented conditions of received parts of system, like connectors and cables. Connected unit to Yaskawa test equipment with Test cables and golden jumpers. Powered up unit. Unit powered up to boot up, --> Measured outputs of power supply, they were good. --> Loaded a test cf card with the correct firmware of 5.20. => . Front LED displayed “d” indicating that the unit is in normal, ready operational status. Began 500 cycle motion functionality test. Unit completed 500 cycles without error. Failure conclusion: Yaskawa was not able to reproduce and confirm the customer reported issue. Once the golden parameter set was loaded into the controller, the unit ran without any further issues or failures. | Download V5.20 Fimware
450065713 | S3K422-3-01 | ERCR-NS01-B003 | C | KTA0025D | 2004.2 | Robot Failure | N/A | N/A | N/A | Performed incoming inspection. Connected unit to Yaskawa test equipment with Test cables and golden jumpers. Front LED displayed “d” indicating that the unit is in normal, ready operational status. Placed a Test cf Memory card with Latest firmware release 3.20. Input test equipment standard positions. Began 3100 cycle motion functionality test. Unit completed 3100 cycles without error. Replaced Foam Tape on top cover. Failure conclusion: Yaskawa was not able to reproduce and confirm the customer reported issue. Once the golden parameter set was loaded into the controller, the unit ran without any further issues or failures. | No Problem Found
450065714 | S77022-3-05 | ERCR-NS01-B003 | B | KTA0025D | 2007.6 | QSCD005_Handler trouble | N/A | N/A | N/A | The Unit was received and during inspection. Pictures were taken of all conditions the unit was received. ie. missing screws. All cables and ship extras where complete. The cf Memory card was copied for preservation of data for analysis. => Noticed Firmware version needed updating. Checked battery power and date code battery needs to be replaced. Checked system and power supply fuses => All good. Documented conditions of received parts of system, like connectors and cables. Connected unit to Yaskawa test equipment with Test cables and golden jumpers. Powered up unit. Unit powered up to boot up, --> Measured outputs of power supply, they were good. --> Loaded a test cf card with the correct firmware of 3.20. => . Front LED displayed “d” indicating that the unit is in normal, ready operational status. Began 500 cycle motion functionality test. Unit completed 500 cycles without error. Failure conclusion: Yaskawa was not able to reproduce and confirm the customer reported issue. Once the golden parameter set was loaded into the controller, the unit ran without any further issues or failures | Download V3.20 Fimware
450065715 | S17048-3-04 | ERCR-NS01-B003 | E | KTA0067C | 2011.7 | Phamtom Error | N/A | N/A | N/A | The Unit was received and during inspection. Pictures were taken of all conditions the unit was received. ie. missing screws. All cables and ship extras where complete. Found Broken lanyard and missing X81 conn. The cf Memory card was corrupt and could not be copied for preservation of data for analysis. => Noticed Firmware version Rev. E system needs to be up-grated to Rev. F needed updating. Checked battery power and date code battery needs to be replaced. Checked system and power supply fuses => All good. Documented conditions of received parts of system, like connectors and cables. Connected unit to Yaskawa test equipment with Test cables and golden jumpers. Powered up unit. Unit powered up to boot up, --> Measured outputs of power supply, they were good. --> Loaded a test cf card with the correct firmware of 3.20. => . Front LED displayed “d” indicating that the unit is in normal, ready operational status. Began 500 cycle motion functionality test. Unit completed 500 cycles without error. Failure conclusion: Yaskawa was not able to reproduce and confirm the customer reported issue. Once the golden parameter set was loaded into the controller, the unit ran without any further issues or failures. | Replace CF Card
450065716 | S77045-3-06 | ERCR-NS01-B003 | C | KTA0025D | 2007.7 | Part order for upgrade | No Display | N/A | N/A | The Unit was received and during inspection. Pictures were taken of all conditions the unit was received. ie. missing screws. All cables where received but ship extras where missing. The cf Memory card was copied for preservation of data for analysis. => Noticed Firmware version needed updating. Received ver. 2.61 Needs updating to 3.20. Checked battery power good but date code battery needs to be replaced. Checked system and power supply fuses => All good. Documented conditions of received parts of system, like connectors and cables. Connected unit to Yaskawa test equipment with Test cables and golden jumpers. Powered up unit. Unit would not Boot up. --> Measured outputs of power supply, they were good. --> Loaded a test cf card with the correct firmware of 3.20. => . No change. Change CPU Board. ==> Front LED displayed “d” indicating that the unit is in normal, ready operational status. Began 500 cycle motion functionality test. Unit completed 500 cycles without error. Failure conclusion: Yaskawa was not able to reproduce and confirm the customer reported issue. Once the golden parameter set was loaded into the controller, the unit ran without any further issues or failures. | Replace CPU Board
450065717 | S65S69-3-02 | ERCR-NS01-B003 | B | KTA0025D | 2006.7 | Vacuum NG when foup docks | 9070 | 1325 | N/A | The Unit was received and during inspection. Pictures were taken of conditions the unit was received in. ie. missing screws. All cables and ship extras where complete. The cf Memory card was copied for preservation of data for analysis. => Noticed Firmware version needed updating. Checked battery power and date code battery needs to be replaced. Checked system and power supply fuses => All good. Documented conditions of received parts of system. Connected unit to Yaskawa test equipment with Test cables and golden jumpers. Powered up unit. Unit powered up to boot up, --> Measured outputs of power supply, they were good. --> Loaded a test cf card with the correct firmware of 3.20. => . Front LED displayed “d” indicating that the unit is in normal, ready operational status. Began 500 cycle motion functionality test. Unit completed 500 cycles without error. Failure conclusion: Yaskawa was not able to reproduce and confirm the customer reported issue. Once the golden parameter set was loaded into the controller, the unit ran without any further issues or failures. | Upgrade CF Card and Firmware to V3.20 Rec. C Standard
450065718 | S77355-3-04 | ERCR-NS01-B003 | C | KTA0025D | 2008.4 | Robot Initial Fail | 4337 | N/A | N/A | The Unit was received and during inspection. Pictures were taken of all conditions the unit was received. ie. missing screws. Most cables and ship extras where missing. The cf Memory card was copied for preservation of data for analysis. => Checked battery compartment. Battery was Good but old with a date code of (BOT). Needs to be replaced. Checked system and power supply fuses => All good. Documented conditions of received parts of system, like connectors and cables. Connected unit to Yaskawa test equipment with Test cables and golden jumpers. Powered up unit. Unit tried to boot up. --> Immediatedly produced an error (2/4337) indicating that the unit has an OVER CURRENT (AMPLIFIER) problem. Measured outputs of power supply, they were good. --> Unit was received with firmware 2.63 ==>Loaded a test cf card with the correct firmware of 3.20. Replaced the servo amp. with a test board and the falt went away. => Re Booted the system Front LED displayed “d” indicating that the unit is in normal, ready operational status. Began 500 cycle motion functionality test. Unit completed 500 cycles without error. Failure conclusion: Yaskawa was able to reproduce and confirm the customer reported issue. Once The Servo Amp. was replaced and golden parameter set was loaded into the controller, the unit ran without any further issues or failures. | Replace Servo Amplifier Board
450065719 | S27174-2-03 | ERCR-NS01-B003 | F | KTA0025D | 2012.12 | Wafer transfer error | No Display | N/A | N/A | Performed incoming inspection. Connected unit to Yaskawa test equipment with Test cables and golden jumpers. Powered up unit Cf Card was corrupt, cf card was loaded with an old ver. of firmware Rel. 2.61 needed upgrade. upgraded to Rel. 3.20. unit front LED displayed would not come alive indicating that there was an issue with the parrameters or the CPU. could not down load the parameters so I swapped the CPU with a test CPU and the unit came to life. Front LED displayed “d” indicating that the unit is in normal system come up "d" ready operational status. Backed up CMOS, and system settings. Input test equipment standard positions. Began 500 cycle motion functionality test. Unit completed 500 cycles without error. Failure conclusion: Yaskawa was not able to reproduce and confirm the customer reported issue. Once the golden parameter set was loaded into the controller, the unit ran without any further issues or failures. | Replace CPU Board
450065720 | S4M721-3-03 | ERCR-NS01-B003 | A | KTA0025D | 2005.4 | Upper blade crash handler frame | 000E | N/A | N/A | The Unit was received and during inspection. Pictures were taken of all conditions the unit was received. ie. missing screws. Missing cable and ship extras. The cf Memory card was copied for preservation of data for analysis. => Noticed Firmware version needed updating. Checked battery. Battery was missing. Battery needs to be replaced. Checked system and power supply fuses => All good. Documented conditions of received parts of system, like connectors and cables. Connected unit to Yaskawa test equipment with Test cables and golden jumpers. Powered up unit. Unit powered up to boot up, --> Immediately (000e Error) pops up. Measured outputs of power supply, they were good. --> Loaded a test cf card with the correct firmware of 3.20. Because of the missing Battery the unit has lost its volatile Memory and the unit has to be re-initiallized => Re-Initiallization revived the unit. Front LED displayed “d” indicating that the unit is in normal, ready operational status. Began 500 cycle motion functionality test. Unit completed 500 cycles without error. Failure conclusion: Yaskawa was not able to reproduce and confirm the customer reported issue. Once the golden parameter set was loaded into the controller, the unit ran without any further issues or failures. | Reinitialize Unit with V3.20 Golden Firmware
450065721 | S56E34-3-01 | ERCR-NS01-B003 | No Revison | KTA0025D | 2006.3 | Handler error | 9070 | 9097 | 9035 | Performed incoming inspection. Connected unit to Yaskawa test equipment with Test cables and golden jumpers. front LED displayed “d” indicating that the unit is in normal, ready operational status. Placed a Test cf Memory card with Latest firmware release 3.20 Backed up CMOS, error history and system settings. Input test equipment standard positions. Began 500 cycle motion functionality test. Unit completed 500 cycles without error. Replaced Foam Tape on top cover. Failure conclusion: Yaskawa was not able to reproduce and confirm the customer reported issue. Once the golden parameter set was loaded into the controller, the unit ran without any further issues or failures. | Upgrade CF Card and Firmware to V3.20 Rec. C Standard
450065722 | S65U14-3-01 | ERCR-NS01-B003 | C | KTA0025D | 2006.12 | Tool failing at the aligner | N/A | N/A | N/A | Performed incoming inspection. Connected unit to Yaskawa test equipment with Test cables and golden jumpers. Powered up unit software Release 3.20 displayed on pendant . => Unit front LED displayed “d” indicating that the unit was functioning properly. Began 500 cycle motion functionality test. Unit completed 500 cycles without error. Failure conclusion: Yaskawa was not able to reproduce and confirm the customer reported issue. Once the golden parameter set was loaded into the controller, the unit ran without any further issues or failures. | No Problem Found
450065723 | S77023-3-05 | ERCR-NS01-B003 | C | KTA0025D | 2007.6 | Robot over current error | 4337 | N/A | N/A | The Unit was received and during inspection. Pictures were taken of all conditions the unit was received. ie. missing screws. Missing cable and ship extras. The cf Memory card was copied for preservation of data for analysis. => Noticed Firmware version needed updating. Received Rel. 2.61. Checked battery. Battery Date Code dates back to 2014. Battery needs to be replaced. Checked system and power supply fuses => All good. Documented conditions of received parts of system, like connectors and cables. Connected unit to Yaskawa test equipment with Test cables and golden jumpers. Powered up unit. Unit powered up to boot up, ==> Immediately (4337 Error) pops up. Servopack failure. OVER CURRENT (AMPLIFIER). - Defective servo control circuit board. or - Defective amplifier. Measured outputs of power supply, they were good. ==> Replaced the Servopack power board. Loaded the unit with the received major firmware release of 2.61. downloaded to the unit. Unit came up Front LED displayed “d” indicating that the unit is in normal, ready operational status. Downloaded the upgrade firmware of 3.20. Cross loaded systems parameters. Front LED displayed “d” indicating that the unit is in normal, ready operational status. Began 500 cycle motion functionality test. Unit completed 500 cycles without error. Failure conclusion: Yaskawa was able to reproduce and confirm the customer reported issue. Once the golden parameter set was loaded into the controller, the unit ran without any further issues or failures. | Replace Servo Amplifier Board
450065724 | S5M716-3-05 | ERCR-NS01-B003 | A | KTA0025D | 2005.6 | Tool startup | 000E | N/A | N/A | The Unit was received and during inspection. Pictures were taken of all conditions the unit was received. ie. missing screws. Missing cable and ship extras. The cf Memory card was copied for preservation of data for analysis. => Noticed Firmware version needed updating. Checked battery. Battery was old. Battery needs to be replaced. Checked system and power supply fuses => All good. Documented conditions of received parts of system, like connectors and cables. Connected unit to Yaskawa test equipment with Test cables and golden jumpers. Powered up unit. Unit powered up to boot up, --> Immediately (000e Error) pops up. Measured outputs of power supply, they were good. --> Loaded a test cf card with the correct firmware of 3.20. The unit has lost its volatile Memory and the unit has to be re-initiallized => Re-Initiallization did not revived the unit. Re-Initiallized the unit again ==> that didn't work. Replaced the Safety board. There the Front LED displayed “d” indicating that the unit is in normal, ready operational status. Began 500 cycle motion functionality test. Unit completed 500 cycles without error. Failure conclusion: Yaskawa was not able to reproduce and confirm the customer reported issue. Once the golden parameter set was loaded into the controller, the unit ran without any further issues or failures. | Replace NIF30 Safety Board
450065725 | S4M663-3-01 | ERCR-NS01-B003 | A | KTA0025D | 2005.2 | Tool Relocation Parts Case | 1050 | N/A | N/A | The Unit was received and during inspection. Pictures were taken of all conditions the unit was received. ie. missing screws. Missing cable and ship extras. The cf Memory card was copied for preservation of data for analysis. => Noticed Firmware version needed updating. Checked battery. Battery Date Code dates back to 2014. Battery needs to be replaced. Checked system and power supply fuses => All good. Documented conditions of received parts of system, like connectors and cables. Connected unit to Yaskawa test equipment with Test cables and golden jumpers. Powered up unit. Unit powered up to boot up, --> Immediately (1050 Error) pops up. Measured outputs of power supply, they were good. --> Loaded a test cf card with the previous major firmware release of 2.41. downloaded to the unit. Unit came up Front LED displayed “d” indicating that the unit is in normal, ready operational status. Downloaded the upgrade firmware of 3.20. Cross loaded systems parameters. Front LED displayed “d” indicating that the unit is in normal, ready operational status. Began 500 cycle motion functionality test. Unit completed 500 cycles without error. Failure conclusion: Yaskawa was not able to reproduce and confirm the customer reported issue. Once the golden parameter set was loaded into the controller, the unit ran without any further issues or failures. | Upgrade CF Card and Firmware to V3.20 Rec. C Standard
450065726 | S5M715-3-05 | ERCR-NS01-B003 | A | KTA0025D | 2005.6 | Robot controller Fan error | 000E | 1325 | N/A | The Unit was received and during inspection. Pictures were taken of all conditions the unit was received. ie. missing screws. Missing ship extras. The cf Memory card was copied for preservation of data for analysis. => Noticed Firmware version needed updating. Checked battery. Battery was missing. Battery needs to be replaced. Checked system and power supply fuses => All good. Documented conditions of received parts of system, like connectors and cables. Connected unit to Yaskawa test equipment with Test cables and golden jumpers. Powered up unit. Unit powered up to boot up, --> Immediately (000e Error) pops up. Measured outputs of power supply, they were good. --> Loaded a test cf card with the correct firmware of 3.20. Because of the missing Battery the unit has lost its volatile Memory and the unit has to be re-initiallized => Re-Initiallization revived the unit. Unit failed with (error 1325) after 36 cycles. reset unit ran test again Unit failed again at about 40 cycles. with (1325 Error). Replaced P/A Board with a test board. Front LED displayed “d” indicating that the unit is in normal, ready operational status. Began 500 cycle motion functionality test. Unit completed 500 cycles without error. All of this while Constant Squealing sound from fans. (Fan(s) must be replaced). => replaced the fan. Failure conclusion: Yaskawa was able to reproduce and confirm the customer reported issue. Once the golden parameter set was loaded into the controller, the unit ran without any further issues or failures. | Replace P/A Board
450065727 | S77286-3-01 | ERCR-NS01-B003 | C | KTA0025D | 2008.2 | Tool Relocation Parts Case | 9035 | 9092 | 4417 | Performed incoming inspection. Connected unit to Yaskawa test equipment with Test cables and golden jumpers. Powered up unit. => The unit Booted up, front LED displayed "d" indicating The unit is completely normal. Firmware; Rev. 2.41 ⇒ Firmware needed upgrading to 3.20. Up graded firmware to 3.20 The unit Booted up, front LED displayed "d" indicating The unit is completely normal. Robot Jog operation, I/O Check ⇒ Normal. Began 500 cycle motion functionality test. Unit completed 500 cycles without error. Failure conclusion: Yaskawa was not able to reproduce and confirm the customer reported issue. Once the golden parameter set was loaded into the controller, the unit ran without any further issues or failures. | No Problem Found
450065728 | S65S13-3-03 | ERCR-NS01-B003 | B | KTA0025D | 2006.6 | BS Contamination failure | 9035 | 9092 | 1213 | Performed incoming inspection. Pictures were taken of all parts of the unit. The cf Memory card was copied for preservation of data and analysis. => Noticed date stamp on files and documented data. Ver. received Ver.2.41, Rev. B. ==>Upgraded to 3.20 Unit Needs upgrades to Rel. C. ==> Connected unit to Yaskawa test equipment with Test cables and golden jumpers. Powered up unit. => Noicy Fans. (Fan(s) be replaced). => replaced the fans. => Battery has a Date Code (CTZ) (17/7/26) (battery must be replaced) replaced battery. I/O Check ⇒ Normal. Began 500 cycle motion functionality test. Unit completed 500 cycles without error. Failure conclusion: Yaskawa was not able to reproduce and confirm the customer reported issue. Once the golden parameter set was loaded into the controller, the unit ran without any further issues or failures. | Upgrade CF Card and Firmware to V3.20 Rec. C Standard
450065729 | S5M956-3-03 | ERCR-NS01-B003 | No Revison | KTA0025D | 2006.2 | N/A | N/A | N/A | N/A | Performed incoming inspection. Pictures were taken of all parts of the unit. The cf Memory card was copied for preservation of data and analysis. => Noticed date stamp on files and documented data. Ver. received Ver.2.63, Rev. B. Loaded 2.41 Unit Needs upgrades to Rel. C. ==> Connected unit to Yaskawa test equipment with Test cables and golden jumpers. Powered up unit. => Constant Squealing sound from fans. (Fan(s) must be replaced). => replaced the fan. => Battery has a Date Code (YMX) (13/12/24) (battery must be replaced) replaced battery. I/O Check ⇒ Normal. Began 500 cycle motion functionality test. Unit completed 500 cycles without error. Failure conclusion: Yaskawa was not able to reproduce and confirm the customer reported issue. Once the golden parameter set was loaded into the controller, the unit ran without any further issues or failures. | Upgrade CF Card and Firmware to V3.20 Rec. C Standard
450065751 | S65W01-3-03 | ERCR-NS01-B003 | C | KTA0025D | 2007.5 | Handler Communication Timeout Error. | 000E | N/A | N/A | The Unit was received and during inspection. Pictures were taken of all conditions the unit was received. ie. missing screws. All cables and ship extras where missing. The cf Memory card was copied for preservation of data for analysis. => Noticed Firmware version needed updating. Checked battery power and date code battery was dead and needs to be replaced. Checked system and power supply fuses => All good. Documented conditions of received parts of system, like connectors and cables. Connected unit to Yaskawa test equipment with Test cables and golden jumpers. Replaced battery Powered up unit. Unit powered up to boot up, --> Unit front LED displayed “000e” indicating that the unit is INSTRUCTION INTERPRETER ERROR in normal Re-initiated NIF30-1-E Board down loaded the necessary Measured outputs of power supply, they were good. --> Loaded a test cf card with the correct firmware of 3.20. => Re-Initiallized . Front LED displayed “d” indicating that the unit is in normal, ready operational status. Began 500 cycle motion functionality test. Unit completed 500 cycles without error. Failure conclusion: Yaskawa was not able to reproduce and confirm the customer reported issue. Once the golden parameter set was loaded into the controller, the unit ran without any further issues or failures. | Reinitialize Unit with V3.20 Golden Firmware
450065752 | S07410-3-06 | ERCR-NS01-B003 | E | KTA0067C | 2011.3 | Robot controller errors | 1105 | N/A | N/A | Performed incoming inspection. Connected unit to Yaskawa test equipment with Test cables and golden jumpers. Powered up unit Cf Card was corrupt, unit front LED displayed “1105” indicating that the unit Servo control board detected corrupt internal data. Possible cause is a bug in the system software. This error also occurs when the data in internal RAM is corrupt. Would not boot up. Down loaded the Factory release necessary files for System file 3.20. Downloaded golden parameters. Front LED displayed “d” indicating that the unit is in normal. Input test equipment standard positions. Began 500 cycle motion functionality test. Unit completed 500 cycles without error. Failure conclusion: Yaskawa was not able to reproduce and confirm the customer reported issue. Once the golden parameter set was loaded into the controller, the unit ran without any further issues or failures. | Upgrade CF Card and Firmware to V3.20 Rec. F Standard
450065753 | S5M968-3-05 | ERCR-NS01-B003 | B | KTA0025D | 2006.3 | Upper finger issue | 000E | N/A | N/A | Performed incoming inspection. Connected unit to Yaskawa test equipment with Test cables and golden jumpers. Powered up unit Cf Card Loaded with Rev. 2.63. Tested Battery ==> Battery Date Code (CYJ)(3.677 vdc). ==> replaced battery with new one. unit front LED displayed “000e” indicating that the unit is INSTRUCTION INTERPRETER ERROR in normal Re-initiated NIF30-1-E Board. Down loaded the necessary files for firmware 3.20 front LED displayed “d” indicating that the unit is in normal, ready operational status. Backed up CMOS, error history and system settings. Input test equipment standard positions. Began 500 cycle motion functionality test. Unit completed 500 cycles without error. Failure conclusion: Yaskawa was not able to reproduce and confirm the customer reported issue. Once the golden parameter set was loaded into the controller, the unit ran without any further issues or failures. | Upgrade CF Card and Firmware to V3.20 Rec. C Standard
450065890 | S77252-3-04 | ERCR-NS01-B003 | C | KTA0025D | 2008.1 | Robot controller trouble | No Display | N/A | N/A | Performed incoming inspection. Connected unit to Yaskawa test equipment with Test cables and golden jumpers. Powered up unit. no response Unit was dead. Checked power supply, power supply was dead. => Powered up unit. => Constant Squealing sound from fans. (Fan(s) must be replaced). => replaced the fan. => Powered up unit. Cf Card was corrupt, With a customer modified version. Needed upgrade to 3.20. Down loaded the Factory release necessary files for System file 3.20 front LED displayed “d” indicating that the unit is in normal. system come up "d" ready operational status. Backed up CMOS, error history and system settings. Input test equipment standard positions. Began 500 cycle motion functionality test. Unit completed 500 cycles without error. Failure conclusion: Yaskawa was able to reproduce and confirm the customer reported issue. Once the golden parameter set was loaded into the controller, the unit ran without any further issues or failures. | Replace Power Supply
450065911 | S65U71-3-08 | ERCR-NS01-B003 | C | KTA0025D | 2007.1 | Unrecoverable Wafer Transfer Alarm | No Display | N/A | N/A | The Unit was received and during inspection. Pictures were taken of all conditions the unit was received. ie. missing screws. Missing cable and ship extras. The cf Memory card was copied for preservation of data for analysis. => Noticed Firmware version needed updating. Checked battery. Battery date code CLI. Battery needs to be replaced. Checked system and power supply fuses => All good. Documented conditions of received parts of system, like connectors and cables. Connected unit to Yaskawa test equipment with Test cables and golden jumpers. Powered up unit. Unit powered up to boot up, --> Measured outputs of power supply, they were good. --> cf card was defective needed to be replaced. Loaded a test cf card with the correct firmware of 3.20. Front LED displayed “d” indicating that the unit is in normal, ready operational status. Began 500 cycle motion functionality test. Unit completed 500 cycles without error. Failure conclusion: Yaskawa was not able to reproduce and confirm the customer reported issue. Once the golden parameter set was loaded into the controller, the unit ran without any further issues or failures. | Repalce CF Card and Battery
450066006 | S74862-2-04 | ERCR-NS01-B003 | G | KTA0067D | 2017.11 | "B26NXC100 error recover" | No Display | N/A | N/A | Performed incoming inspection. Connected unit to Yaskawa test equipment with Test cables and golden jumpers. Powered up unit Cf Card was corrupt, saved Unit's System file Compared System file with factory release and found some differences. Down loaded the Factory release necessary files for System file 5.20 front LED displayed “d” indicating that the unit is in normal. System come up "d" ready operational status. Backed up CMOS, error history and system settings. Input test equipment standard positions. Began 500 cycle motion functionality test. Unit completed 500 cycles without error. Failure conclusion: Yaskawa was not able to reproduce and confirm the customer reported issue. Once the golden parameter set was loaded into the controller, the unit ran without any further issues or failures. | Repalce CF Card and Battery
450066007 | S17097-3-06 | ERCR-NS01-B003 | F | KTA0067C | 2011.7 | Wafer Tracking Failure | N/A | N/A | N/A | Performed incoming inspection. Connected unit to Yaskawa test equipment with Test cables and golden jumpers. Powered up unit. Down loaded the Factory release necessary files for System file 3.20 front LED displayed “d” indicating that the unit is in normal. Began 500 cycle motion functionality test. Unit completed 500 cycles without error. Failure conclusion: Yaskawa was not able to reproduce and confirm the customer reported issue. Once the golden parameter set was loaded into the controller, the unit ran without any further issues or failures. | No Problem Found
450066008 | S27155-2-01 | ERCR-NS01-B003 | F | KTA0067C | 2012.10 | "Handler motion execute timeout" | 9102 | N/A | N/A | Performed incoming inspection. Connected unit to Yaskawa test equipment with Test cables and golden jumpers. Powered up and was unable to boot up. cf card corrupt. Downloaded the necessary files for system file 3.20. The front LED displayed "d" ready for operation. Input test equipment standard positions. Began 500 cycle motion functionality test. Unit completed 500 cycles without error. Failure conclusion: Once the golden parameter set was loaded into the controller and the CF card's version was updated the unit ran without any further issues or failures. | Download V3.20 Fimware
450066009 | S47121-2-04 | ERCR-NS01-B003 | F | KTA0067C | 2014.11 | "F18 RS200 relocation (from F18B)" | No Display | N/A | N/A | Performed incoming inspection. Connected unit to Yaskawa test equipment with test cables and golden jumpers. Powered up and was unable to boot up. CF card corrupt. Downloaded the necessary files for system file 3.20. The front LED displayed "d" ready for operation. Input test equipment standard positions. Began 500 cycle motion functionality test. Unit completed 500 cycles without error. Failure conclusion: Not able to replicate the problem statement. Once the golden parameter set was loaded into the controller and the CF cards version was updated the unit ran without any further issues or failures. | Repalce CF Card and Battery
450066010 | S07352-3-04 | ERCR-NS01-B003 | F | KTA0067C | 2011.1 | "Handler motion execute timeout" | No Display | N/A | N/A | Performed incoming inspection. Connected unit to Yaskawa test equipment with Test cables and golden jumpers. Made a backup of unit's CF card, was 2.61. Upgraded the CF card to 3.2 and powered up the unit, noticed that the front display was off. Searched for plausable causes in the harnessing of the boards and found a loose connection between connectors on the NIF board.(pictures included) Made the connection and rebooted the unit. The unit displayed “d” indicating that the unit is in normal operation. Input test equipment standard positions. Began 500 cycle motion functionality test. Unit completed 500 cycles without error. Failure conclusion: Not able to replicate the problem statement. Once the golden parameter set was loaded into the controller and the broken connection between connectors were sealed, the unit ran without any further issues or failures. | Reseat NIF30 Board
450066030 | S37409-2-04 | ERCR-NS01-B003 | F | KTA0067C | 2014.3 | Cannot initial robot | N/A | N/A | N/A | Performed incoming inspection. Connected unit to Yaskawa test equipment with Test cables and golden jumpers. Powered up unit Cf Card was loaded with rev. 2.61. needs upgrade.==> Saved Unit's System file. Down loaded the Factory release necessary files for System file 3.20 front LED displayed “d” indicating that the unit is in normal. Backed up CMOS, error history and system settings. Input test equipment standard positions. Began 500 cycle motion functionality test. Unit completed 500 cycles without error. Failure conclusion: Yaskawa was not able to reproduce and confirm the customer reported issue. Once the golden parameter set was loaded into the controller, the unit ran without any further issues or failures. | Download V3.20 Fimware
450066075 | S65T16-3-04 | ERCR-NS01-B003 | C | KTA0025D | 2006.9 | "Dead robot controller" | N/A | N/A | N/A | Performed incoming inspection. Connected unit to Yaskawa test equipment with Test cables and golden jumpers. Powered up unit. Unit was Dead. checked fuses. fuses ok. Checked input and output of power supply. Power supply was deffective. needed to be replaced. replaced power supply and unit powered up with no problems. Checked cf card. Received with Rev. 2.61 firmware. Saved Unit's System file. Down loaded the Factory release necessary files for System file 3.20 into to the unit. Front LED displayed “d” indicating that the unit is in normal. Backed up CMOS, error history and system settings. Input test equipment standard positions. Began 500 cycle motion functionality test. Unit completed 500 cycles without error. Failure conclusion: Yaskawa was able to reproduce and confirm the customer reported issue. Once the golden parameter set was loaded into the controller, the unit ran without any further issues or failures. | Replace Power Supply
450066115 | S85664-2-05 | ERCR-NS01-B003 | G | KTA0067D | 2018.7 | Robot controller with PN: H000204913 cant power ON during power up | N/A | N/A | N/A | Performed incoming inspection. Connected unit to Yaskawa test equipment with Test cables and golden jumpers. Powered up the unit ==> Unit powered right up. Front LED displayed “d” indicating that the unit is in operating normally. Backed up CMOS, error history and system settings. Input test equipment standard positions. Began 500 cycle motion functionality test. Unit completed 500 cycles without error. Failure conclusion: Yaskawa was not able to reproduce and confirm the customer reported issue. Once the golden parameter set was loaded into the controller, the unit ran without any further issues or failures. | No Problem Found
450066247 | S77119-3-06 | ERCR-NS01-B003 | C | KTA0025D | 2007.8 | "Wafer pick failure" | 9033 | N/A | N/A | The Unit was received and during inspection. Pictures were taken of all conditions the unit was received. ie. missing screws. Missing ship extras. The cf Memory card was corrupt and unable to perform a backup. Downloaded the factory release necessary files for system file 3.20. Checked battery ==> Battery is old and needs to be replaced. Checked system and power supply fuses => All good. Documented conditions of received parts of system, like connectors and cables. Connected unit to Yaskawa test equipment with Test cables and golden jumpers. Powered up unit ==> Front LED displayed “d” indicating that the unit is in normal, ready operational status. Began 500 cycle motion functionality test. Unit completed 500 cycles without error. Failure conclusion: Yaskawa was not able to reproduce and confirm the customer reported issue. Once the golden parameter set was loaded into the controller, the unit ran without any further issues or failures. | Download V3.20 Fimware
450066248 | 27B050-111-04 | ERCR-NS01-B003 | E | KTA0067C | 2010.8 | "Handler pm" | No Display | N/A | N/A | Performed incoming inspection. Connector X11 is damaged (See visual inspection) ==> replaced damaged connector. Connected unit to Yaskawa test equipment with Test cables and golden jumpers. Powered up unit ==> unit would not initialize. CF memory card is corrupt and needs to be replaced. Used Yaskawa's golden test CF memory card at the updated firmware virsion, 3.20. Downloaded the system files and powered up the unit ==> Unit would still not initialize. Replaced the NCP30 (CPU) board with one of Yaskawa's golden test boards and powered up the unit ==> Unit powered up and the front LED displayed "d" indicating that the unit is running normally and is ready for operation. Checked failure confirmation by plugging the supplied NCP30 board back into the unit ==> Unit would still not initialize. Plugged back in Yaskawa's golden CPU board for cycle testing ==> Unit powered up and displayed "d" ready to begin testing. Was unable to backup CMOS system settings because of the corrupt memory card. Input test equipment standard positions. Began 500 cycle motion functionality test. Unit completed 500 cycles without error. Failure conclusion: Yaskawa was not able to reproduce and confirm the customer reported issue. Once the golden parameter set was loaded into the controller, the unit ran without any further issues or failures. | Replace CPU Board
450066249 | S17339-2-01 | ERCR-NS01-B003 | F | KTA0067C | 2012.3 | "Controller replacement S/O" | 1306 | N/A | N/A | Performed incoming inspection. Connected unit to Yaskawa test equipment with Test cables and golden jumpers. Powered up unit, Unit did not power up. LED displayed "1306" indicating amplifier type mismatch. Switched amplifier card with test amplifier. Powered up unit, unit did not power up. relieved stress from the amplifier cards caused by bends from the front panel. Powered up the unit, unit successfully powered up. Switched aplifier boards back to the origional. Powered up the unit, unit successfully powered up with front LED displaying "d" ready for operation. Backed up CMOS and system settings. Input test equipment standard positions. Began 500 cycle motion functionality test. Unit completed 500 cycles without error. Failure conclusion: Yaskawa was able to reproduce and confirm the customer reported issue. Once the connectors were relieved from pressure and the golden parameter set was loaded into the controller, the unit ran without any further issues or failures. | Reseat Servo Amplifier Boards
450066526 | S07069-3-05 | ERCR-NS01-B003 | D | KTA0067C | 2010.8 | "R/C NXC100 Replacement" | No Display | N/A | N/A | Performed incoming inspection. Connected unit to Yaskawa test equipment with Test cables and golden jumpers. Powered up the unit, but the Cf Card was not readable. Replaced Test cf card with a golden 3.2 test cf card. front LED displayed “d” indicating that the unit is in normal condition. Input test equipment standard positions. Began 500 cycle motion functionality test. Unit completed 500 cycles without error. Failure conclusion: Yaskawa was not able to reproduce and confirm the customer reported issue. Once the golden CF card was used and the parameters were loaded into the controller, the unit ran without any further issues or failures. | Upgrade CF Card and Firmware to V3.20 due to Rev. F Standard
450066527 | S37091-2-04 | ERCR-NS01-B003 | F | KTA0067C | 2013.7 | "cannot initial robot" | No Display | N/A | N/A | Performed incoming inspection. Connected unit to Yaskawa test equipment with Test cables and golden jumpers. Powered up unit. ==> Cf Card was corrupt and the unit would not boot up. Down loaded the Factory release necessary files for System file 3.20 front LED displayed “d” indicating that the unit is operating normally. Backed up CMOS, error history and system settings. Input test equipment standard positions. Began 500 cycle motion functionality test. Unit completed 500 cycles without error. Failure conclusion: Yaskawa was able to reproduce and confirm the customer reported issue. Once the golden parameter set was loaded into the controller, the unit ran without any further issues or failures. | Replace CF Card
450066528 | S17224-2-06 | ERCR-NS01-B003 | F | KTA0067C | 2012.2 | "EFEM material service cant start" | No Display | N/A | N/A | Performed incoming inspection. Connected unit to Yaskawa test equipment with Test cables and golden jumpers. Powered up unit, Cf Card was corrupt. Copied and saved Unit's System file Compared System file with factory release and found some differences. Down loaded the Factory release necessary files for System file 3.20 front LED displayed “d” indicating that the unit is in normal. Input test equipment standard positions. Began 500 cycle motion functionality test. Unit completed 500 cycles without error. Failure conclusion: Yaskawa was not able to reproduce and confirm the customer reported issue. Once the golden parameter set was loaded into the controller, the unit ran without any further issues or failures. | Replace CF Card
450066592 | S77154-3-01 | ERCR-NS01-B003 | C | KTA0025D | 2007.10 | "Robot interlock alarm" | No Display | N/A | N/A | Performed incoming inspection. Connected unit to Yaskawa test equipment with Test cables and golden jumpers. Powered up the unit and the unit would not power up. Checked input to unit, input was fine. Checked fuses, all fuses were ok. Used a test power supply, Unit powered up. Front LED displayed "d" indicating that the unit is in normal operation. Input test equipment standard positions. Began 500 cycle motion functionality test. Unit completed 500 cycles without error. Reloaded origional customer power supply, was able to reproduce the problem. Reloaded test power supply, Unit came back up.Began 500 cycle motion functionality test. Unit completed 500 cycles without error. Failure conclusion: Yaskawa was able to reproduce and confirm the customer reported issue. Once the golden parameter set was loaded into the controller and the golden power supply was used as an alternative, the unit ran without any further issues or failures. | Replace Power Supply
450066648 | 4W7193-1-09 | ERCR-NS01-B003 | A | KTA0025D | 2005.2 | "handler error" | F | N/A | N/A | Performed incoming inspection. Connected unit to Yaskawa test equipment with Test cables and golden jumpers. Powered up unit Cf Card was corrupt, units display stated "F" indicating that the unit did not finish the startup. Installed new cf card and downloaded the factory release necessary files for system file 3.2 front LED displayed "d" indicating that the unit is in normal operating condition. Backed up CMOS, error history and system settings. Input test equipment standard positions. Began 500 cycle motion functionality test. Unit completed 500 cycles without error. Failure conclusion: Yaskawa was not able to reproduce and confirm the customer reported issue. Once the golden parameter set was loaded into the controller, the unit ran without any further issues or failures. | Upgrade CF Card and Firmware to V3.20 due to Rev. C Standard
450067102 | S47323-2-01 | ERCR-NS01-B003 | G | KTA0067D | 2015.4 | "MACHINE FAILURE" | No Display | N/A | N/A | The unit was received and during inspection, pictures were taken of all conditions the unit was received. The CF memory card was copied for preservation of data for analysis. ==> Noticed firmware needed updating. Checked battery ==> Battery was in good condition, no replacement is needed. Checked system and power supply fuses. ==> all good. Documented conditions of received parts of system, like connectors and cables. Connected unit to Yaskawa test equipment with Test cables and golden jumpers. Powered up unit, CF card was corrupt, unit front LED would not light up ==> Unit failed to boot. Downloaded the factory release necessary files for system file 3.20 using a golden CF test card. ==> Front LED displayed "d" indicating that the unit is in normal, ready for operation. Backed up CMOS, error history and system settings. Input test equipment standard position. Began 500 cycle motion functionality test. Unit completed 500 cycles without error. Failure conclusion: Yaskawa was able to reproduce and confirm the customer reported issue. Once the golden parameter set was loaded into the controller, the unit ran without any further issues or failures. | Replace CF Card
450067103 | S65T11-3-06 | ERCR-NS01-B003 | C | KTA0025D | 2006.8 | Handler Issue | No Display | N/A | N/A | Performed incoming inspection. Connected unit to Yaskawa test equipment with Test cables and golden jumpers. Powered up unit Cf Card was corrupt ==> Unit would not initialize. Replaced supplied CF memory card with one of Yaskawa's golden CF cards at the upgraded firmware virsion 3.20. Downloaded the files and booted up the unit ==> Unit's front LED displayed "d" indicating that the unit is running normally and is ready for operation. Backed up CMOS, error history and system settings. Input test equipment standard position. Began 500 cyclen motion functionality test. Unit completed 500 cycles without error. Failure conclusion: Yaskawa was not able to reproduce and confirm the customer reported issue. Once the golden parameter set was loaded into the controller, the unit ran without any further issues or failures. | Download V3.20 Fimware
450067104 | S65U62-3-01 | ERCR-NS01-B003 | C | KTA0025D | 2006.12 | "Robot servo off" | 4337 | N/A | N/A | Performed incoming inspection. Connected unit to Yaskawa test equipment with Test cables and golden jumpers. Powered up unit, Cf Card was corrupt. Down loaded the Factory release necessary files for System file 3.20 front LED displayed “d” indicating that the unit is operating normally. Backed up CMOS, error history and system settings. Input test equipment standard positions. Began 500 cycle motion functionality test. Unit completed 500 cycles without error. Error history showed error 4337 (Overcurrent amplifier). Tested the unit at multiple test station. Yaskawa was not able to reproduce the issue. Failure conclusion: Yaskawa was not able to reproduce and confirm the customer reported issue. Once the golden parameter set was loaded into the controller, the unit ran without any further issues or failures. | Download V3.20 Fimware
450067106 | S17098-3-04 | ERCR-NS01-B003 | E | KTA0067C | 2011.7 | "Wafer absence error" | No Display | N/A | N/A | The unit was received and during inspection, pictures were taken of all conditions when it was received. Checked the battery ==> Battery is old and needs to be replaced. Checked system and power supply fuses ==> all are in good condition. Connected unit to Yaskawa test equipment with Test cables and golden jumpers. Powered up unit ==> Cf Card was corrupt and was unable to read the memory. Used one of Yaskawa's golden CF cards at the upgraded firmware virsion 3.20. Powered up the unit ==> Unit's front LED displayed "d" indicating that the unit is running normally and is ready for operationg. Backed up CMOS, error history and system settings. Input test equipment standard positions. Began 500 cycle motion functionality test. Unit completed 500 cycles without error. Failure conclusion: Yaskawa was not able to reproduce and confirm the customer reported issue. Once the golden parameter set was loaded into the controller, the unit ran without any further issues or failures. | Replace CF Card
450067201 | S65S18-3-04 | ERCR-NS01-B003 | B | KTA0025D | 2006.6 | "Lost wafer tracking" | No Display | N/A | N/A | The Unit was received and during inspection. Pictures were taken of all conditions the unit was received. ie. missing screws, scratches. The cf Memory card was copied for preservation of data for analysis => Noticed Firmware version received was rel. 2.61 Needed updating and the unit needs to be upgraded from rev. B ==> rev. C. Checked battery. Battery is old and needs to be replaced. Checked system and power supply fuses => All good. Documented conditions of received parts of system, like connectors and cables. Connected unit to Yaskawa test equipment with Test cables and golden jumpers. Powered up unit. Unit powered up to boot up, ==> CF card is corrupt and needs the updated firmware ==> Loaded a test cf card with the correct firmware of 3.20. Powered up unit ==> Front LED displayed “d” indicating that the unit is in normal, ready operational status. Began 500 cycle motion functionality test. Unit completed 500 cycles without error. Failure conclusion: Yaskawa was not able to reproduce and confirm the customer reported issue. Once the golden parameter set was loaded into the controller, the unit ran without any further issues or failures. | Download V3.20 Fimware
450067205 | S65U70-3-02 | ERCR-NS01-B003 | C | KTA0025D | 2007.1 | "Robot controller issue" | 1503 | N/A | N/A | Performed incoming inspection. Connected unit to Yaskawa test equipment with Test cables and golden jumpers. Powered up unit ==> Units fans are damaged and need a replacement, also Error 1503 (input comparison error) popped up on startup. Replaced AXC01 board with a golden test board. Booted up the unit ==> Error 1503 remained. Put normal AXC01 board back into the unit and replaced NPC30 board with it's golden test board. Booted up the unit ==> 1503 remained. Put normal NPC30 back into the unit and replaced NTU30 with a golden test board. Booted up the unit ==> Unit front LED displayed "d" indicating the the unit is running normally. Downloaded the factory release necessary files for System file 3.20 front LED remained with the status “d”. Backed up CMOS, error history and system settings. Input test equipment standard positions. Began 500 cycle motion functionality test. Unit completed 500 cycles without error. Failure conclusion: Yaskawa was able to reproduce and confirm the customer reported issue. Once the NTU30 board was replaced and the firmware was upgraded to 3.20 The unit ran without any furthure issues and completed the contineous cycle test. | Replace Power Board
450067206 | S85762-2-05 | ERCR-NS01-B003 | G | KTA0067D | 2018.9 | "Handler controller fail" | 000E | N/A | N/A | Performed incoming inspection. Connected unit to Yaskawa test equipment with Test cables and golden jumpers. Pluged in Yaskawa's test battery to replace the units missing battery. Powered up the unit ==> Units fan number 3 was not continuously working properly and the front LED displayed error "000E" indicating that the unit is in INSTRUCTION INTERPRETER ERROR and would not boot up. CF card was corrupt and needs upgrade ==> Replaced CF memory card with Yaskawa's golden card at the correct firmware virsion, 5.20. Loaded the software and powered up the unit. replaced Fan3 and Fan2. ==> system came up "d" indicating that it is operating normally and ready for operation. Backed up CMOS, error history and system settings. Input test equipment standard positions. Began 500 cycle motion functionality test. Unit completed 500 cycles without error. Failure conclusion: Yaskawa was able to reproduce and confirm the customer reported issue. Once the golden parameter set was loaded into the controller, the unit ran without any further issues or failures. | Reinitialize Unit with V5.20 Golden Firmware
450067207 | S4M639-3-01 | ERCR-NS01-B003 | C | KTA0025D | 2004.12 | No statement made from customer. | No Display | N/A | N/A | Performed incoming inspection. Connected unit to Yaskawa test equipment with Test cables and golden jumpers. Powered up unit, Cf Card was corrupt, unit's front LED would not make a display. Used one of Yaskawa's golden cf cards at the upgraded firmware version 3.20. Loaded the files and powered up the unit ==> Unit powered up, front LED displayed "d" indicating that the unit is in a normal state, ready for operation. Unable to backup system memory. Input test equipment standard positions. Began 500 cycle motion functionality test. Unit completed 500 cycles without error. Failure conclusion: No problem statement has been made for Yaskawa to reproduce and confirm. Once the unit cf card was upgraded and unit was upgraded and replaced with Yaskawa's golden CF card and the golden parameter set was loaded into the controller, the unit ran without any further issues or failures. | Replace CF Card and Download V3.20 Golden Parameters
450067251 | S4M724-3-04 | ERCR-NS01-B003 | C | KTA0025D | 2005.4 | The part had an issue of "Robot communication error(Encoder) .after powered up this controller encounterd 1105 error" in the field. The part was tested at KLA and verification result as follows "Checked all cables are plugged in and connected; Teach pendant in Host mode with Servo off.Response timeout upon downloading parameters.Unable to operate robot." | 4337 | 1105 | N/A | Performed visual inspection: Unit was received within a single cardboard box. The box was in fair condition with minor scratches. The controller was secured with foam and bubble wrap. The controller was not vacuum sealed. The units battery is old and due to be replaced for PM. The controller was plugged into a known good robot system with customer supplied dummy connectors. After starting the unit the error, "4337" displayed on the front LED which corresponds to an, "Over current amplifier." Error "1105," was not present at startup. A copy of the units CF file was saved to the server. Replaced the customers AXC01 board with Yaskawa's golden test boards and the error was still present. Replaced the NIF30 board with YAI's golden test board and the error still remained present. The servo amplifier board was then replaced with one of YAI's golden boards and after rebooting the unit the error was no longer present. After inputting the test stations standard positions the controller was then setup to test 500 cycles of an all axis continuous motion test. The unit completed all 500 cycles without any errors or failures. Conclusion: Yaskawa was not able to duplicate the 1105 error supplied by the customer. However, Yaskawa was able to observe that the controller was not operational at arrival. After replacing the failing Servo Amplifier the error 4337 was no longer present and the controller was able to start without any failures or errors. The unit was then able to complete a 500 cycle all axis motion test without any failures. | Replace Servo Amplifier Board #1
450067601 | S27101-2-03 | ERCR-NS01-B003 | F | KTA0067C | 2012.9 | "Robot controller issue" | 000E | N/A | N/A | Performed incoming inspection. Pictures were taken of all conditions the unit was received with. ie. missing ship extras, scratches. Checked battery ==> Battery is dead and needs to be replaced. Connected unit to Yaskawa test equipment with Test cables and golden jumpers. Powered up the unit ==> CF card was corrupt and was unable to create a backup of version firmware. Used one of Yaskawa's golden test CF cards at the correct firmware virsion, 3.20. Rebooted the unit ==> Unit's front LED displayed "000E" indicating that the unit is in "Instruction interpreter error" and would not finish initializing. Re-initialized the NIF-30 board with the PP-Emulator. Had to replaced the dead battery with one of yaskawa's golden test batteries. Rebooted the unit ==> units front LED's displayed "D" indicating that the unit is running normally and is ready for operation. Input test equipment standard positions. Began 500 cycle motion functionality test. Unit completed 500 cycles without error. Failure conclusion: Yaskawa was not able to reproduce and confirm the customer reported issue. Once the golden parameter set was loaded into the controller, the unit ran without any further issues or failures. | Reinitialize Unit with V3.20 Golden Firmware
450067602 | S65S72-3-01 | ERCR-NS01-B003 | B | KTA0025D | 2006.8 | "Robot will not initialize" | No Display | N/A | N/A | Performed incoming inspection. Pictures were taken of all conditions the unit was received with. ie. missing ship extras, scratches, missing screws. Checked battery ==> Battery is old and needs to be replaced. Connected unit to Yaskawa test equipment with test cables and golden jumpers. Powered up the unit ==> Unit's fans were loud and damaged. needs Replacement, Unit failed on startup, Firmware in cf card was corrupt, the Unit needs to be upgraded from B to C. The CF memory card was copied for preservation of data for analysis. Swapped out customer CF card with one of Yaskawa's golden test cards. Used a test card at the correct firmware virsion, 3.20. Re-booted the unit ==> Unit's front LED's displayed "d" indicating that the unit is running normally and is ready for operation. Input test equipment standard positions. Began 500 cycle motion functionality test. Unit completed 500 cycles without error. Failure conclusion: Yaskawa was able to reproduce and confirm the customer reported issue. Once the golden parameter set was loaded into the controller, the unit ran without any further issues or failures.' | Upgrade CF Card and Firmware to V3.20 due to Rev. C Standard
450067603 | S77180-3-05 | ERCR-NS01-B003 | C | KTA0025D | 2007.11 | "A port error" | N/A | N/A | N/A | Performed incoming inspection. Pictures were taken of all conditions the unit was received with. ie. broken connectors, handle bends, scratches, missing ship extras. Checked battery ==> Battery is old and needs to be replaced. Was unable make all connections due to damage in the X32 connector ==> Replaced X32 Connector. Connected the unit to Yaskawa's test equipment with test cables and golden jumpers. Noticed firmware needed to be upgraded to 3.20. Used one of Yaskawa's golden test cf cards with firmware virsion 3.20. Powered up the unit ==> Units front LED's displayed "d" indicating that the unit is running normally and is ready for operation. Input test equipment standard positions. Began 500 continuous cycle motion functionality test. Unit completed 500 cycles without error. Failure conclusion: Yaskawa was able to reproduce and confirm the customer reported issue. Once the golden parameter set was loaded into the controller, the unit ran without any further issues or failures. | Replace X32 Connector
450067605 | S92B09-2-01 | ERCR-NS01-B003 | G | KTA0067D | 2019.6 | "Robot fan error" | N/A | N/A | N/A | Performed incoming inspection. Connected unit to Yaskawa test equipment with Test cables and golden jumpers. After powering up the unit the front LED's displayed "d" indicating that the unit is running normally and is ready for operation. Backed up CMOS, error history and system settings. Input test equipment standard positions. Began 500 cycle motion functionality test. Unit completed 500 cycles without error. Failure conclusion: Yaskawa was not able to reproduce and confirm the customer reported issue. Once the golden parameter set was loaded into the controller, the unit ran without any further issues or failures. | No Problem Found
450067627 | S37390-2-04 | ERCR-NS01-B003 | F | KTA0067C | 2014.2 | "Robot fan error" | N/A | N/A | N/A | Performed incoming inspection. Pictures were taken of all conditions the unit was received with. ie. missing screws, missing ship extras, scratches. Checked the battery ==> Battery is old and needs to be replaced. Checked fuses ==> All fuses were good. Connected unit to Yaskawa test equipment with Test cables and golden jumpers. CF firmware needs to be upgraded to 3.20. Replaced customers CF card with one of Yaskawa's golden test cards with the correct firmware virsion 3.20. Powered up the unit ==> Unit's front LED's displayed "d" indicating that the unit is running normally and is ready for operation. Backed up CMOS, error history and system settings. input test equipment standard positions. Began 500 cycle motion functionality test. Unit completed 500 cycles without error. Failure conclusion: Yaskawa was able to reproduce and confirm the customer reported issue. Once the golden parameter set was loaded into the controller, the unit ran without any further issues or failures. | Replace CF Card and Download V3.20 Golden Parameters
450067807 | S37246-2-03 | ERCR-NS01-B003 | F | KTA0067C | 2013.12 | Stage Error | 000E | N/A | N/A | Performed incoming inspection. Connected unit to Yaskawa test equipment with Test cables and golden jumpers. Customer shipped unit with a disconnected Battery and Battery cover loose inside of box. Replaced Battery back on to Unit, will need to replace the battery with a new one. Powered up unit. Unit front LED displayed “000e” indicating that the unit is in INSTRUCTION INTERPRETER ERROR and would not boot up. Re-Initialized the NIF-30 Board Copied and saved Unit's System file. Down loaded the Factory release necessary files for System file 3.20 front LED displayed “d” indicating that the unit is in normal, --> system come up "d" ready operational status. Backed up CMOS, error history and system settings. Input test equipment standard positions. Began 500 cycle motion functionality test. Unit completed 500 cycles without error. Failure conclusion: Yaskawa was not able to reproduce and confirm the customer reported issue. Once the golden parameter set was loaded into the controller, the unit ran without any further issues or failures. | Reinitialize Unit with V3.20 Golden Firmware
450067808 | S07126-3-01 | ERCR-NS01-B003 | D | KTA0067C | 2010.9 | Cannot Reset the Handler | N/A | N/A | N/A | The Unit was received and during inspection. Pictures were taken of all conditions the unit was received. ie. missing screws. All cables were received but package was missing some ship extras. Replaced missing parts. The cf Memory card was copied for preservation of data for analysis. Checked battery power and date code on battery No need to replace. Checked system and power supply fuses => All good. Documented conditions of received parts of system, like connectors and cables. Connected unit to Yaskawa test equipment with Test cables and golden jumpers. Powered up unit. Unit powered up to boot up, --> Front LED displayed “d” indicating that the unit is in normal, ready operational status. Replaced power supply as part of rev. F upgrade. Began 500 cycle motion functionality test. Unit completed 500 cycles without error. | Upgrade Power Supply and CF Card due to Rev. F upgrade
450067960 | S65U16-3-05 | ERCR-NS01-B003 | C | KTA0025D | 2006.12 | Tool install case UTID 7020322 | N/A | N/A | N/A | The Unit was received and during inspection. Pictures were taken of all conditions the unit was received. ie. missing screws. Missing ship extras. The cf Memory card was copied for preservation of data for analysis. => Noticed Firmware version needed updating. Checked battery. Battery date code was old. Battery needs to be replaced. Checked system and power supply fuses => All good. Documented conditions of received parts of system, like connectors and cables. Connected unit to Yaskawa test equipment with Test cables and golden jumpers. Powered up unit. Unit powered up to boot up. Measured outputs of power supply, they were good. --> Loaded a test cf card with the correct firmware of 3.20. Front LED displayed “d” indicating that the unit is in normal, ready operational status. Began 500 cycle motion functionality test. Unit completed 500 cycles without error. Failure conclusion: Yaskawa was not able to reproduce and confirm the customer reported issue. Once the golden parameter set was loaded into the controller, the unit ran without any further issues or failures. | Download V3.20 Fimware
450068001 | S07219-3-04 | ERCR-NS01-B003 | D | KTA0067C | 2010.11 | Hardware timeout and display issue | No Display | 000E | N/A | The Unit was received and during inspection. Pictures were taken of all unit's missing screws. The unit had been returned previously opened. The cf Memory card was missing, no way for preservation of data and analysis. => Noticed date stamp on Battery was old (CTU) and needed replacement. Checked battery power, it checked at (3.650 vdc). Checked system and power supply fuses => All good. Documented missing parts of system. Missing all ship extras and all cables. Connected unit to Yaskawa test equipment with Test cables and golden jumpers. Unit was received as a rev. D. It will need to be upgraded to rev. F. this will require a new power supply. Using a test cf card loaded the latest firmware release. Powered up unit. Unit failed to boot up, --> Measured outputs of power supply, they were good. => . Front LED displayed “000e” indicating that the unit is INSTRUCTION INTERPRETER ERROR in normal Re initiated NIF30-1-E Board down loaded the necessary files for firmware 3.20 front LED displayed “d” indicating that the unit is in normal, ready operational status. Backed up CMOS, error history and system settings. Input test equipment standard positions. Began 500 cycle motion functionality test. Unit completed 500 cycles without error. Failure conclusion: Yaskawa was not able to reproduce and confirm the customer reported issue. Once the golden parameter set was loaded into the controller, the unit ran without any further issues or failures. | Upgrade Power Supply and CF Card due to Rev. F upgrade
450068270 | S72922-2-01 | ERCR-NS01-B003 | G | KTA0067D | 2018.7 | Previous RMA 450064985 Used for troubleshooting. | N/A | N/A | N/A | Performed incoming inspection. Documented all inspection issues with pictures and submitted them into the Visual Inspection Report. Copied contents of the cf card and saved it in the cf Backup file folder for further analysis. Connected unit to Yaskawa test equipment with Test cables and golden jumpers. Powered up unit. Cf Card Loaded with old firmware Rev. 5.20. Front LED displayed “d” indicating that the unit is in normal, --> system come up "d" ready operational status. Backed up CMOS, error history and system settings. Input test equipment standard positions. Began 500 cycle motion functionality test. Unit completed 500 cycles without error. No fault found. Failure conclusion: Yaskawa was not able to reproduce and confirm the customer reported issue. Once the golden parameter set was loaded into the controller, the unit ran without any further issues or failures. | No Problem Found
450068385 | S77189-2-01 | ERCR-NS01-B003 | G | KTA0067D | 2018.1 | WAFERSIGHT_2/3020234 SD | N/A | N/A | N/A | Performed incoming inspection. Documented all inspection issues with pictures and submitted them into the Visual Inspection Report. Copied contents of the cf card and saved it in the cf Backup file folder for further analysis. Connected unit to Yaskawa test equipment with Test cables and golden jumpers. Powered up unit. Cf Card Loaded with old firmware Rev. 5.20. Front LED displayed “d” indicating that the unit is in normal, --> system come up "d" ready operational status. Backed up CMOS, error history and system settings. Input test equipment standard positions. Began 500 cycle motion functionality test. Unit completed 500 cycles without error. No fault found. Failure conclusion: Yaskawa was not able to reproduce and confirm the customer reported issue. Once the golden parameter set was loaded into the controller, the unit ran without any further issues or failures. | No Problem Found
450068386 | S77044-3-04 | ERCR-NS01-B003 | C | KTA0025D | 2007.6 | Tool is down for a wafer break | N/A | N/A | N/A | Performed incoming inspection. Connected unit to Yaskawa test equipment with Test cables and golden jumpers. Powered up unit Cf Card Loaded with old firmware Rev. 2.61. Needed upgrade to Rev. 3.20. Copied and saved Unit's System file for further analysis. Down loaded the Factory release necessary files for System file 3.20 front LED displayed “d” indicating that the unit is in normal, --> system come up "d" ready operational status. Backed up CMOS, error history and system settings. Input test equipment standard positions. Began 500 cycle motion functionality test. Unit completed 500 cycles without error. Failure conclusion: Yaskawa was not able to reproduce and confirm the customer reported issue. Once the golden parameter set was loaded into the controller, the unit ran without any further issues or failures. | Download V3.20 Fimware
450068598 | S72921-2-01 | ERCR-NS01-B003 | G | KTA0067D | 2018.6 | SN: S72921-2-01 Robot controller failed ot boot up. Test twice and it is reproducible. The teach pendant not able to boot into main menu. RTV to investigate further and repair. | CF | N/A | N/A | Received Controller on 1/7/2020 with RMA: 450068598, Serial Number: S72291-2-01, Rev. G. Controller was received with no cables and no ship extras, Checked battery power and date code battery no need for replacement. Checked system and power supply fuses => All good. Battery date code ((DRS) @3.668vdc). The unit's enclosure arrived with cosmetic defects, scratches on top panel. Pictures were taken as to the unit's present condition. Pictures of wooden crate with unit inside strapped down. The cf Memory card was copied for preservation of data and for future analysis. Reviewed firmware release version in cf memory card. (Rev. G) (Rel. 5.20). Reviewed entry in the problem statement summary from customer log.("Robot controller failed ot boot up. Test twice and it is reproducible. The teach pendant not able to boot into main menu."). Reviewed documents on record of last time it was repaired. Connected unit to Yaskawa test equipment. => Using Test cables and golden jumpers. Powered up unit. => Front LED displayed initial boot up process but could not complete the boot up and erred out displaying “CF” indicating that the unit would not complete boot up. Replaced the CPU board with a test board. Powered up unit. => Front LED displayed initial boot up process but could not complete the boot up and erred out displaying “CF” Replaced the axs board with a test axs board. Powered up unit. => Front LED displayed “d” indicating that the unit is in normal function. Replaced original axs board into unit. The error came back. Reinstalled the test axs board. Began 500 cycle motion functionality test. Unit completed 500 cycles without error. No Problem found after that. But because of the “CF failure”, The unit was re-tested over night for repeatability test and it did pass the test with no error. | Replace AXC01 Board
450068655 | S27157-2-02 | ERCR-NS01-B003 | F | KTA0067C | 2012.11 | Wafer Transport issue | N/A | N/A | N/A | Received Controller on 1/13/2020 with RMA: 450068655, Serial Number: S27157, Rev. F. Controller was received with all its cables but no ship extras, Checked battery power and date code no need to replace battery. Checked system and power supply fuses => All good. Battery date code ((DLJ) @3.677vdc). The unit's enclosure arrived with cosmetic defects. Pictures were taken as to the unit's present condition. Pictures of internal and external shipping boxes. Pictures were saved into a file named Receiving Pics. And a file named visual inspection. The condition of the Unit including itemized inventory of all the parts we received recorded on file forms 2. The cf Memory card was copied for preservation of data and for future analysis. Revised firmware release version in cf memory card. (Rev. F) (Rel. 3.20). Revised entry in the problem statement summary from customer log. Reviewed description of error log. Reviewed documents on record of last time it was repaired. Connected unit to Yaskawa test equipment. => Using Test cables and golden jumpers. Powered up unit. => Front LED displayed initial boot up process. Front LED displayed “d” indicating that the unit is in normal function. Began 500 cycle motion functionality test. Unit completed 500 cycles without error. No Problem found after that. The unit was re-tested over night for repeatability test and it did pass the test with no error. During final testing The cooling fan sounded a little dry and developing noise and it will get louder. I'm recomending replacing them now as PM. Failure conclusion: Yaskawa was not able to reproduce and confirm the customer reported issue. Once the golden parameter set was loaded into the controller, the unit ran without any further issues or failures. | Replace Fan #2 and #3
450068656 | S37392-2-03 | ERCR-NS01-B003 | F | KTA0067C | 2014.3 | APIN07 install case F12 relocate to F18 | F | 1051 | N/A | Received Controller on 1/13/2020 with RMA: 450068656, Serial Number: S37392-2-03, Rev. F. Controller was received with all its cables but no ship extras, Checked battery power and date code battery, no needs to be replaced. Checked system and power supply fuses => All good. Battery date code ((DYF) @3.663vdc). Pictures were taken of the shipping box that the unit was shipped in, as to the unit's present condition. Pictures of internal shipping boxes. Pictures were saved into a file named Receiving Pics. And a file named visual inspection. The condition of the Unit including itemized inventory of all the parts we received recorded on file forms 2. The cf Memory card was copied for preservation of data and for future analysis. Revised firmware release version in cf memory card. (Rev. 1.35) (Rel. 1.35). Reviewed entry in the problem statement summary from customer log. Reviewed description of error log. Reviewed documents on record of last time it was repaired. It's manufacture date (2014.3). Connected unit to Yaskawa test equipment. => Using Test cables and golden jumpers. Powered up unit. => Front LED displayed initial boot up process. but would not complete boot up => after more inspection. Found the switch S1 on the NIF30B board was set to the 7 position. repositioned the setting on the switch to position 0 and Powered up unit. => Front LED displayed initial boot up process LED displayed “1051” indicating that the An error occurred in the setup process of MOTION when the control power turned ON. SET-UP PROCESS ERROR (MOTION). The firmware that the unit was received with had a very old firmware release and needed to be updated anyway to be able to fix the unit so, Updated the firmware to the latest release for version Rel. F. Rel. 3.20 Powered up unit. => Front LED displayed initial boot up process. LED displayed “d” indicating that the unit is in normal function. Began 500 cycle motion functionality test. Unit completed 500 cycles without error. No Problem found after that. I was not able to reproduce any of the issues reported by the customer other than it would not bootup. The unit was re-tested over night for repeatability test and it did pass the test with no error. Failure conclusion: Yaskawa was not able to reproduce and confirm the customer reported issue. Once the golden parameter set was loaded into the controller, the unit ran without any further issues or failures. | Seat Safety Board PSW to 1 and Download V3.20
450068657 | S77451-2-03 | ERCR-NS01-B003 | G | KTA0067D | 2018.6 | robot replacement | N/A | N/A | N/A | Received Controller on 1/13/2020 with RMA: 450068657, Serial Number: S77451-2-03, Rev. G. Controller was received with all cables and no ship extras, Checked battery power and date code on battery no need for replacement. Checked system and power supply fuses => All good. Battery date code ((DRR) @3.673vdc). The unit's enclosure arrived with cosmetic defects, scratches on top panel. Pictures were taken as to the unit's present condition. Pictures of shipping boxes with unit inside internal shipping box. Pictures were saved into a file named Receiving Pics. And a file named visual inspection. The condition of the Unit including itemized inventory of all the parts we received recorded on file forms 2. The cf Memory card was copied for preservation of data and for future analysis. Reviewed firmware release version in cf memory card. (Rev. G) (Rel. 5.20). Reviewed entry in the problem statement summary from customer log. Reviewed description of error log. Connected unit to Yaskawa test equipment with Test cables and golden jumpers. Powered up unit. Unit Booted up indicating that the unit is in normal function, Unit front LED displayed “d” indicating that the unit is in Normal ready operational status. Backed up CMOS, error history and system settings. Input test equipment standard positions. Began 500 cycle motion functionality test. Unit completed 500 cycles without error. So no fault found. Failure conclusion: Yaskawa was not able to reproduce and confirm the customer reported issue. Once the golden parameter set was loaded into the controller, the unit ran without any further issues or failures. | No Problem Found
450068704 | S74582-2-01 | ERCR-NS01-B003 | G | KTA0067D | 2017.8 | Previous RMA: 450056686 SN: S74582-2-01 The part is a DOA in the field. Part had issue of "The DOA controller would not boot up properly. On the 8 segment display, it would count up to ���8��� then it would start counting again, then eventually stop and flash sequence of numbers. Not a regular error code, but a sequence of numbers and letters. The teach pendant would stay on the init screen and never reach the boot screen" in the field. Part tested at KLA and the following was noticed. "Robot controller was unable to boot upon powering up. Gets stuck at loading screen on teach pendant." Field failure was replicated at KLA mfg test. vendor to investigate failure mode and perform failure analysis and provide FA /RA report. | 000E | N/A | N/A | Received Controller on 1/16/2020 with RMA: 450068704, Serial Number: S74582-2-01, Rev. G. Controller was received with all its cables but no ship extras, Checked battery power and date code battery needs to be replaced. Checked system and power supply fuses => All good. Battery date code ((COJ) @3.677vdc). The unit's enclosure arrived with cosmetic defects, scratches on top panel. Pictures were taken as to the unit's present condition. Pictures of internal and external shipping boxes. Pictures were saved into a file named Receiving Pics. And a file named visual inspection. The condition of the Unit including itemized inventory of all the parts we received recorded on file forms 2. The cf Memory card was copied for preservation of data and for future analysis. Revised firmware release version in cf memory card. (Rev. G) (Rel. 5.20). Revised entry in the problem statement summary from customer log. Reviewed description of error log. Reviewed documents on record of last time it was repaired. (The unit was tested on (12/1/2017) it Passed, and retested again on (12/4/2017) to confirm the results of (12/1/2017) and concluded with no fault found as RMA: 450056686). Connected unit to Yaskawa test equipment. => Using Test cables and golden jumpers. Powered up unit. => Front LED displayed initial boot up process but could not complete the boot up and erred out displaying “000e” indicating that the unit is in INSTRUCTION INTERPRETER ERROR and would not complete boot up. This error is created when volatile memory is lost due to loss of battery voltage. Checked Battery voltage and date code. => all good except date code. (3.677)(COJ). I did notice that the Battery connector was connected different than the way we connect the battery once it has been in for repair. The Unit has to be Re-Initialized. => Re-Initialized the unit. Front LED displayed “d” indicating that the unit is in normal function. Began 500 cycle motion functionality test. Unit completed 500 cycles without error. No Problem found after that. But because of the “memory failure”, The unit was re-tested over night for repeatability test and it did pass the test with no error. Failure conclusion: Yaskawa was able to reproduce and confirm the customer reported issue. Once the golden parameter set was loaded into the controller, the unit ran without any further issues or failures. | Reinitialize Unit with V5.20 Golden Firmware
450068705 | S47323-2-01 | ERCR-NS01-B003 | G | KTA0067D | 2015.4 | Previous RMAs 450063295, 450067102. SN: S47323-2-01 Vendor to repair/rework the part to new and provide RA report | 1213 | 1212 | 1211 | Received Controller on 3/12/2020 with RMA: 450068705, Serial Number: S47323-2-01, Rev. G. Controller was received with all ship extras but no cables, checked battery power and date code on battery, no need for replacement. Checked system and power supply fuses => All good. Battery date code ((DYF) @3.669vdc). The unit's enclosure arrived with cosmetic defects. Pictures were taken as to the unit's present condition. Pictures were saved into a file named Receiving Pics. And a file named visual inspection. The condition of the Unit including an itemized inventory of all the parts we received recorded on file forms 2. The cf Memory card was copied for the preservation of data and for future analysis. Reviewed firmware release version in cf memory card. (Rev. G) (Rel. 5.20). Reviewed entry in the problem statement summary from the customer log. ("Previous RMAs 450063295, 450067102. SN: S47323-2-01 Vendor to repair/rework the part to new and provide RA report."). Connected unit to Yaskawa test equipment. => Using all original equipment as it was received, also using golden jumpers. Powered up unit. => Front LED displayed initial boot-up process. The front LED displayed “d” indicating that the unit is in normal function. Extracted a copy of the error history record to review what error has been generated. Reviewed error history record. Error “1213, 1212, 1211, 9052.” MUTUAL WDT ERROR (NIF30) The input comparison error occurred,. PLD MUTUAL MONITOR ERROR (NIF30) The input comparison error occurred. INPUT COMPARISON ERROR (NIF30) The signal does not have a match signal as a result the mutual check of a dual signal. This alarm can be caused by an error the user wiring, a damaged NIF30 board or electrical noise. The sub code stands for the defective signal. 0001 : PBESP signal 0002 : PPESP signal 0004 : EXESP signal 0020 : SAF_F signal 0080 : EXSVON signal 0200 : FORCE signal 0400 : DSW signal 1000 : EXDSW signal 8000 : FST signal Sub codes not listed above would indicate a NIF30 circuit board failure or an electrical noise problem. 9052 Lower end-effector: Wafer Presence Check Time-out [W2] This alarm occurs when the pressure switch cannot detect a wafer within the time specified in the manipulator parameter I030/i031 (Set value at shipping: 200, Unit: 10ms). The causes for this alarm can be as follows; <Vacuum gripp> • Teaching error • Error in command sending order • Parameter setting error • Vacuum leak • Solenoid valve failure • Pressure switch failure <Edge grip> • Improper teaching • Error in command sending order • Parameter setting error • CDA leak • Solenoid valve failure • Grip sensor failure The sub code stands for the timing when the alarm occurs. Turned off power to unit to reset it and powered back on. => Front LED displayed initial boot-up process. => Front LED displayed “d”. Again. => Indicating that the unit is in normal function. Began the continuous cycle count functionality test. The unit completed one full cycle. Checked error log, no error was reported. Turned off power to reset the unit and powered back on. Began the continuous cycle count functionality test. The unit completed 500 cycles. Checked error log, no error was reported. Reviewed error history record. Again, trying to reproduce the error history reported errors. Turned off power to reset the unit and powered back on. Began the continuous cycle count functionality test. The unit completed 500 cycles. Checked error log, no error was reported. No Problem found. Failure conclusion: Yaskawa was not able to reproduce and confirm the customer reported issue. ("Previous RMAs 450063295, 450067102. SN: S47323-2-01 Vendor to repair/rework the part to new and provide RA report."). No Problem found. | No Problem Found
450068825 | S92B51-2-01 | ERCR-NS01-B003 | G | KTA0067D | 2019.7 | SN# S92B51-2-01 Installation SO 101234 RS200 | 1105 | 4315 | 4420 | Received Controller on 1/24/2020 with RMA: 450068825, Serial Number: S92B51-2-01, Rev. G. The controller was received with all its cables but no ship extras, Checked battery power and date code. No need for battery to be replaced. Checked system and power supply fuses. => All good. Battery date code ((DUE) @3.663vdc). Pictures were taken of the enormously huge crate that the unit was shipped in, as to the unit's present condition. Pictures of internal shipping boxes. Pictures were saved into a file named Receiving Pics. And a file named visual inspection. The condition of the Unit including itemized inventory of all the parts we received recorded on file forms 2. The cf Memory card was copied for preservation of data and for future analysis. Revised firmware release version in cf memory card. (Rev. G) (Rel. 5.20). Reviewed entry in the problem statement summary from customer log. Reviewed description of error log. Reviewed documents on record of last time it was repaired. It's manufacture date (2019.7) it is only 6 months old. No previous record of it been repaired. Connected unit to Yaskawa test equipment. => Using Test cables and golden jumpers. Powered up unit. => Front LED displayed initial boot up process => LED displayed “d” indicating that the unit is in normal function. Extracted and reviewed it's error history. Found 24 instances of Error code ((1105) Servo system error). One instance of error code ((4315) Collision detected. Crashed FOUP as FOUP access motion path exeeded given allowable range of position or motion. One instance of error code ((4416) Pulse limit (Min). The manipulator exceeded its motion limit (pulse limit) in the negative (-) direction. Four instances of error code ((4420) Special Softlimit (Min). The manipulator exceeded its motion limit (special software limit) in the negative (-) direction. One instance of error code ((4337) Over Current Amplifier. Ground fault of the motor power line occurred due to: - Motor failure - Ground fault of motor line or lead cables - Defective servo control circuit board - Defective amplifier - Overheating of amplifier The sub code stands for the defective axis. Saved this error history in the system folder as Error log history. Began 500 cycle motion functionality test. Unit completed 500 cycles without error. No Problem found after that. I was not able to reproduce any of the errors recorded in the error history The unit was re-tested over night for repeatability test and it did pass the test with no errors. Results saved in folder (500 Continuous Cycle Count Test). Failure conclusion: Yaskawa was not able to reproduce and confirm the customer reported issue. Once the golden parameter set was loaded into the controller, the unit ran without any further issues or failures. | No Problem Found
450068873 | S47303-2-02 | ERCR-NS01-B003 | G | KTA0067D | 2015.3 | SN# S47303-2-02Aligner Error | 4353 | N/A | N/A | Received Controller on 1/24/2020 with RMA: 450068873, Serial Number: S47303-2-02, Rev. G. Controller was received with all its cables but no ship extras, Checked battery power it was good but because of battery `date code battery needs to be replaced. Checked system and power supply fuses => All good. Battery date code ((ZML) @3.632vdc). Pictures were taken of the shipping boxes that the unit was shipped in, as to the unit's present condition. Pictures of internal shipping boxes. Pictures were saved into a file named Receiving Pics. And a file named visual inspection. The condition of the Unit including itemized inventory of all the parts we received recorded on file forms 2. The cf Memory card was copied for preservation of data and for future analysis. Revised firmware release version in cf memory card. (Rev. G) (Rel. 5.20). Reviewed entry in the problem statement summary from customer log. Reviewed description of error log. Reviewed documents on record of last time it was repaired. It's manufacture date (2015.3). Connected unit to Yaskawa test equipment. => Using Test cables and golden jumpers. Powered up unit. => Front LED displayed initial boot up process => LED displayed “4353” indicating that The feedback pulse is more than a set threshold (2^29 = 536,870,912) of the Pre-Aligner. Endless motion error (Servo). Or corrupt parameters. => Cross loaded golden parameters. Powered up unit. => Front LED displayed initial boot up process => LED displayed “d” indicating is in normal function. Began 500 cycle motion functionality test. Unit completed 500 cycles without error. No Problem found after that. | Download V5.20 Firmware
450068876 | S65S68-3-03 | ERCR-NS01-B003 | C | KTA0025D | 2006.7 | SN# S65S68-3-03Retired tool repair | 000E | N/A | N/A | Received Controller on 1/17/2020 with RMA: 450068876, Serial Number: S65S68-3-03, Rev. C. Controller was received with no cablesand no ship extras, Checked battery, Battery was missing. Checked system and power supply fuses => All good. Battery needs to be replaced. The unit's enclosure arrived with cosmetic defects, scratches, missing screws. Pictures were taken as to the unit's present condition. Pictures of internal and external shipping boxes. Pictures were saved into a file named Receiving Pics. And a file named visual inspection. The condition of the Unit including itemized inventory of all the parts we received recorded on file forms 2. The cf Memory card was copied for preservation of data and for future analysis. Revised firmware release version in cf memory card. (Rev. C) (Rel. 2.41). Revised entry in the problem statement summary from customer log. Reviewed description of error log. Reviewed documents on record of last time it was repaired. Connected unit to Yaskawa test equipment. => Using Test cables and golden jumpers. Installed a test battery. Powered up unit. => Reviewed documents on record of last time it was repaired. Front LED displayed initial boot up process but could not complete the boot up and erred out displaying “000e” indicating that the unit is in INSTRUCTION INTERPRETER ERROR and would not complete boot up. This error is created when volatile memory is lost due to loss of battery voltage. The Unit has to be Re-Initialized. => Re-Initialized the unit. Front LED displayed “d” indicating that the unit is in normal function. Teach pendant display showed that it had in its buffer (Rel. 2.61). Began 500 cycle motion functionality test. Unit completed 500 cycles without error. No Problem found after that. But because of the “memory failure”, The unit was re-tested over night for repeatability test and it did pass the test with no error. The Unit has to be upgraded to the latest release anyway so I upgraded it to Rel. 3.20. and re tested => it did pass the test with no error. Failure conclusion: Yaskawa was not able to reproduce and confirm the customer reported issue. Once the golden parameter set was loaded into the controller, the unit ran without any further issues or failures. | Reinitialize Unit with V3.20 Golden Firmware
450068877 | S77048-3-03 | ERCR-NS01-B003 | C | KTA0025D | 2007.7 | The customer changed their mind and want the controller evaluated for repair. SN# S77048-3-03 Health Check. | 1330 | 1213 | 1211 | Received Controller on 3/10/2020 with RMA: 450068877, Serial Number: S77048-3-03, Rev. C. Controller was received with all cables and all ship extras, checked battery power and date code on battery, no need for replacement. Checked system and power supply fuses => All good. Battery date code ((DIY) @3.650vdc). The unit's enclosure arrived with cosmetic defects. Pictures were taken as to the unit's present condition. Pictures were saved into a file named Receiving Pics. And a file named visual inspection. The condition of the Unit including an itemized inventory of all the parts we received recorded on file forms 2. The cf Memory card was copied for the preservation of data and for future analysis. Reviewed firmware release version in cf memory card. (Rev. C) (Rel. 1.71). Reviewed entry in the problem statement summary from the customer log. " The customer changed their mind and want the controller evaluated for repair. SN# S77048-3-03 Health Check.". Connected unit to Yaskawa test equipment. => Using all original equipment as it was received, also using golden jumpers. Powered up unit. => Front LED displayed initial boot-up process. The front LED displayed “d” indicating that the unit is in normal function. Extracted a copy of the error history record to review what error has been generated. Reviewed error history record. Found multiple errors of "1330", "1213","1211" Defective servo control circuit board (Occurred only when the control power supply turned ON.) The sub code stands for the defective axis. MUTUAL WDT ERROR (NIF30. The input comparison error occurred. Turned off power to unit to reset it and powered back on. => Front LED displayed initial boot-up process. => Front LED displayed “d”. Again. => Indicating that the unit is in normal function. Began the continuous cycle count functionality test. The unit completed one full cycle. Checked error log, no error was reported. Turned off power to reset the unit and powered back on. Began the continuous cycle count functionality test. The unit completed 1895 cycles. Checked error log, no error was reported. Reviewed error history record. Again, trying to reproduce the error history reported errors ("1330"). The firmware Rel. was old and it needed updating. => Updated Unit with the latest for Rel. C => Rel. 3.20. Turned off power to reset the unit and powered back on. Began the continuous cycle count functionality test. The unit completed 1445 cycles. Checked error log, no error was reported. No Problem found after that. Failure conclusion: Yaskawa was not able to reproduce and confirm the customer reported issue. Which was have the controller evaluated for repair "Health Check ". The unit has a health check. | Download V3.20 Fimware
450069077 | S07580-3-06 | ERCR-NS01-B003 | E | KTA0067C | 2011.5 | SN# S07580-3-06 Robot home & FW download failure | 000E | 1213 | 1211 | Received Controller on 2/3/2020 with RMA: 450069077, Serial Number: S07580-3-06, Rev. E. Controller was received with all cables and some ship extras but missing some, Checked battery power and date code battery needs replacement. checked foam tape. Tape needs replacing. Checked system and power supply fuses => All good. Battery date code ((YUY) @0.00vdc). The unit's enclosure arrived with cosmetic defects, scratches. Pictures were taken as to the unit's present condition. Pictures of shipping box with unit inside. Pictures were saved into a file named Receiving Pics. And a file named visual inspection. The condition of the Unit including itemized inventory of all the parts we received recorded on file forms 2. The cf Memory card was not able to be read or copied. Reviewed entry in the problem statement summary from customer log. "SN# S07580-3-06 Robot home & FW download failure". Using Test cables and golden jumpers. Powered up unit. => Unit would not boot up. There was no way to tell what was on the cf card. so I chose to switch to Using a test cf card loaded with Rel. 3.20 Powered up unit. => Front LED displayed initial boot up process but could not complete the boot up and erred out displaying “000e” indicating that the unit is in INSTRUCTION INTERPRETER ERROR and would not complete boot up. The Unit has to be Re-Initialized. => Re-Initialized the unit. Front LED displayed “d” indicating that the unit is in normal function. Began 500 cycle motion functionality test. Unit completed 500 cycles without error. No Problem found after that. But because of the “memory failure”, The unit was re-tested overnight for repeatability test and it did pass the test with no error. Failure conclusion: Yaskawa was able to reproduce and confirm the customer reported issue of FW download failure. The Unit had to be Re-Initialized. ran without any further issues or failures. | Replace Battery, Reinitialize Unit with V3.20 Golden Firmware, and Upgrade Unit to Rev. F
450069078 | S3Q664-3-01 | ERCR-NS01-B003 | C | KTA0025D | 2004.9 | SN# S3Q664-3-01 Robot controller order. | 000E | 1213 | 1211 | Received Controller on 2/3/2020 with RMA: 450069078, Serial Number: S3Q664-3-01, Rev. C. Controller was received with all cables and some ship extras but missing some, Checked battery power and date code battery needs replacement. Checked system and power supply fuses => All good. Battery date code ((CED) @3.662vdc). The unit's enclosure arrived with cosmetic defects, scratches, bent handles on back panel. Pictures were taken as to the unit's present condition. Pictures of shipping box with unit inside. Pictures were saved into a file named Receiving Pics. And a file named visual inspection. The condition of the Unit including itemized inventory of all the parts we received recorded on file forms 2. The cf Memory card was not able to be read or copied. Reviewed entry in the problem statement summary from customer log. "SN# S3Q664-3-01 Robot controller order". That reason for sending it in for repair did not help at all, To troubleshoot and resolve the customer's specific problem. Using Test cables and golden jumpers. Powered up unit. => Constant Squealing sound from fans. (Fan(s) must be replaced). => replaced the fans. => Unit would not boot up. There was no way to tell what was on the cf card. so I chose to switch to Using a test cf card loaded with Rel. 3.20 Powered up unit. => Front LED displayed initial boot up process but could not complete the boot up and erred out displaying “000e” indicating that the unit is in INSTRUCTION INTERPRETER ERROR and would not complete boot up. The Unit has to be Re-Initialized. => Re-Initialized the unit. Front LED displayed “d” indicating that the unit is in normal function. Began 500 cycle motion functionality test. Unit completed 500 cycles without error. No Problem found after that. But because of the “memory failure”, The unit was re-tested overnight for repeatability test and it did pass the test with no error. Failure conclusion: Yaskawa was not able to reproduce and confirm the customer reported issue. The Unit had to be Re-Initialized. ran without any further issues or failures. | Reinitialize Unit with V3.20 Golden Firmware
450069131 | S27101-2-03 | ERCR-NS01-B003 | F | KTA0067C | 2012.9 | SN# S27101-2-03 Color filter unrespond software | 000E | 1213 | 1211 | Received Controller on 2/6/2020 with RMA: 450069131, Serial Number: S27101-2-03, Rev. F. Controller was received with all its cables but no ship extras, Checked battery power and battery date code. Checked system and power supply fuses => All good. Battery date code ((DUE) @3.668vdc). The unit's enclosure arrived with cosmetic defects. Pictures were taken as to the unit's present condition. Pictures of internal and external shipping boxes. Pictures were saved into a file named Receiving Pics. And a file named visual inspection. The condition of the Unit including itemized inventory of all the parts we received recorded on file forms 2. The cf Memory card was copied for preservation of data and for future analysis. Reviewed firmware release version in cf memory card. (Rev. F) (Rel. 3.20). Reviewed entry in the problem statement summary from customer log. "SN# S27101-2-03 Color filter unrespond software." Reviewed description of error log. Reviewed documents on record of last time it was repaired. Connected unit to Yaskawa test equipment. => Using Test cables and golden jumpers. Powered up unit. => Front LED displayed initial boot up process but could not complete the boot up and erred out displaying “000e” indicating that the unit is in INSTRUCTION INTERPRETER ERROR and would not complete boot up. This error is created when volatile memory is lost due to loss of battery voltage. Checked Battery voltage and date code. => all good. => (3.668)(DUE). The Unit has to be Re-Initialized. => Re-Initialized the unit. Front LED displayed “d” indicating that the unit is in normal function. Began 500 cycle motion functionality test. Unit completed 500 cycles without error. No Problem found after that. But because of the “memory failure”, The unit was re-tested over night for repeatability test and it did pass the test with no error. Failure conclusion: Yaskawa was able to reproduce and confirm the customer reported issue. Once the unit was Re-Initialized the unit, the unit ran without any further issues or failures. | Reinitialize Unit with V3.20 Golden Firmware
450069230 | S92D10-2-03 | ERCR-NS01-B003 | G | KTA0067D | 2019.9 | SN# S92D10-2-03 QSFX006_Pre-Aligner issue | 9090 | N/A | N/A | Received Controller on 2/17/2020 with RMA: 450069230, Serial Number: S92D10-2-03, Rev. G. Controller was received with all cables and some ship extras, Checked battery power and date code battery no need for replacement. Checked system and power supply fuses => All good. Battery date code ((EYM) @3.649vdc). The unit's enclosure arrived with cosmetic defects. Pictures were taken as to the unit's present condition. Pictures of shipping box. Pictures were saved into a file named Receiving Pics. And a file named visual inspection. The condition of the Unit including itemized inventory of all the parts we received recorded on file forms 2. The cf Memory card was copied for preservation of data and for future analysis. Reviewed firmware release version in cf memory card. (Rev. G) (Rel. 5.20). Reviewed entry in the problem statement summary from customer log. "SN# S92D10-2-03 QSFX006_Pre-Aligner issue". Reviewed documents on record of last time it was repaired. It new, no record. Connected unit to Yaskawa test equipment. => Using Test cables and golden jumpers. Powered up unit. => Front LED displayed initial boot up process. => Front LED displayed “d” indicating that the unit is in normal function. Began 500 cycle motion functionality test. Unit completed 500 cycles without error. No Problem found after that. The unit was re-tested over night for repeatability test and it did pass the test with no error. Failure conclusion: Yaskawa was not able to reproduce and confirm the customer reported issue. | No Problem Found
450069356 | S65S75-3-05 | ERCR-NS01-B003 | C | KTA0025D | 2006.8 | SN# S17289-2-06 NXC100 Controller Error | 0021 | 1330 | 1213 | Received Controller on 2/19/2020 with RMA: 450069356, with Serial Number: S17289-2-06 This unit was received with the wrong serial number of S17289-2-06 it should have been S65S75-3-05, Rev. C. Controller was received with all cables and all ship extras, checked battery power and date code, Replacement needed. Checked system and power supply fuses => All good. Battery date code ((CHS) 17/10/19 @3.660vdc). The unit's X81 connector’s lanyard was broken. It has to be replaced, enclosure arrived with cosmetic defects. Pictures were taken as to the unit's present condition. Pictures were saved into a file named Receiving Pics. And a file named visual inspection. The condition of the Unit including an itemized inventory of all the parts we received recorded on file forms 2. The cf Memory card was copied for the preservation of data and for future analysis. Reviewed firmware release version in cf memory card. (Rev. C) (Rel. 2.61). Reviewed entry in the problem statement summary from the customer log. "SN# S17289-2-06 NXC100 Controller Error". Extracted a copy of the error history record to review what error has been generated. Reviewed error history record. Found error history of "0021" The communications CPU for the AXC01 detected an error when the control power turned ON due to: - Defective connection of communication cable for servo pack -Defective connection of terminal connector - Defective circuit board - Corrupt memory on the CF. Error “1330” MICRO PROGRAM TRANSMIT ERROR Defective servo control circuit board (Occurred only when the control power supply turned ON.) The sub code stands for the defective axis. Error “1213” The input comparison error occurred. ERROR “1211” The signal does not have a match signal as a result the mutual check of a dual signal. This alarm can be caused by an error the user wiring, a damaged NIF30 board or electrical noise. The sub code stands for the defective signal. 0001 : PBESP signal 0002 : PPESP signal 0004 : EXESP signal 0020 : SAF_F signal 0080 : EXSVON signal 0200 : FORCE signal 0400 : DSW signal 1000 : EXDSW signal 8000 : FST signal Sub codes not listed above would indicate a NIF30 circuit board failure or an electrical noise problem. Connected unit to Yaskawa test equipment. => Using all original equipment as it was received, also using golden jumpers. Powered up unit. =>As soon as power came on to the cooling fans, the fans started squealing. The fans will need to be replaced. Front LED displayed initial boot-up process. The front LED displayed “0021”. Turned off power to unit to reset it and powered back on. => Front LED displayed initial boot-up process. => Front LED displayed “0021”. Again. => Indicating that the unit has a communication error. Froze on error 0021. Replaced the CPU board with a test CPU board. Powered up unit. => Front LED displayed initial boot-up process. => Front LED displayed “0021”. Again. => Indicating that the unit has a communication error. Froze on error 0021. Swapped out NIF30 board with a test NIF30 board. Powered up unit. => Front LED displayed initial boot-up process. => Front LED displayed “0021”. Again. => Indicating that the unit has a communication error. Replaced the AXC board with a test AXC board. Powered up unit. => Front LED displayed initial boot-up process. => Front LED displayed “d”. Swapped back all original boards except for the AXC board. Now using all original equipment except for the AXC test board, powered up unit. => Began the continuous cycle count functionality test. The unit did complete 500 full cycles. Checked error log, no error was reported. Turned off power to reset the unit and powered back on. Began the continuous cycle count functionality test. The unit completed 100 cycles. Checked error log, no error was reported. Replaced original AXS board back in. Powered unit. . => Front LED displayed “0021”. Again. => Indicating that the unit has a communication error. Froze on error 0021. . Turned off power to reset the unit. Replaced original AXS board back in. Swapped out CPU board with a test CPU board. Powered unit back on, The unit completed 500 cycles without error. No Problem found after that. Failure conclusion: Yaskawa was able to reproduce and confirm the customer reported issue. Which was "SN# S17289-2-06 NXC100 Controller Error". The unit has a defective AXS board. It must be replaced. | Replace AXC01 Board
450069359 | S17339-2-01 | ERCR-NS01-B003 | F | KTA0067C | 2012.3 | Old RMA 450066249 SN# S17339-2-01 SPARE FAILED WHEN INSTALLED | 9035 | 1213 | N/A | Received Controller on 3/12/2020 with RMA: 450069359, Serial Number: S7339-2-01, Rev. F. Controller was received with all cables and all ship extras, checked battery power and date code on battery, no need for replacement. Checked system and power supply fuses => All good. Battery date code ((DMN) @3.660vdc). The unit's enclosure arrived with cosmetic defects. Pictures were taken as to the unit's present condition. The cf Memory card was copied for the preservation of data and for future analysis. Reviewed firmware release version in the cf memory card. (Rev. F) (Rel. 3.20). Reviewed entry in the problem statement summary from the customer log. "Old RMA 450066249 SN# S17339-2-01 SPARE FAILED WHEN INSTALLED ". Connected unit to Yaskawa test equipment. => Using all original equipment as it was received, also using golden jumpers. Powered up unit. => Front LED displayed initial boot-up process. The front LED displayed “d”. Extracted a copy of the error history record to review what error has been generated. Reviewed error history record. Found a single error of "1213" MUTUAL WDT ERROR (NIF30) The input comparison error occurred. With the Pre Aligner turned off in the parameters settings. Turned on PA in parameter settings. Turned off power to unit to reset it and powered back on. => Front LED displayed initial boot-up process. => Front LED displayed “d”. Again. => Indicating that the unit is in normal function. Began the continuous cycle count functionality test. The unit did not complete any full cycle and froze, lost communications. Checked error log, no error was reported. Turned off power to reset the unit and powered back on. Began the continuous cycle count functionality test. The unit completed 9 cycles but lost communications and froze. Checked error log, no error was reported. Turned off power to reset the unit and powered back on. Began the continuous cycle count functionality test. The unit completed 16 cycles but lost communications and froze. Checked error log, no error was reported. Turned off power to reset the unit. Replaced AXS board with a test board. => Powered unit back on, Began the continuous cycle count functionality test. unit completed 3 cycles but lost communications and froze. Checked error log, no error was reported. Turned off power to reset the unit. Replaced original AXS board back in. Swapped out CPU board with a test CPU board. Powered unit back on, Began the continuous cycle count functionality test. The unit completed 500 cycles without error. No Problem found after that. The unit was re-tested again with the original CPU board. The communication issue came back sporadically. Checked error log, no error was reported. Failure conclusion: Yaskawa was able to reproduce and confirm the customer reported issue. Which was " Old RMA 450066249 SN# S17339-2-01 SPARE FAILED WHEN INSTALLED". The unit has a defective CPU board. It must be replaced. | Replace CPU Board
450069548 | S5M968-3-03 | ERCR-NS01-B003 | B | KTA0025D | 2006.3 | Serial number S5M968-3-03 Tool hang due to EFEM error. | 4119 | N/A | N/A | Received Controller on 3/10/2020 with RMA: 450069548, Serial Number: S5M968-3-03, Rev. B. Controller was received with no cables. Wrong model of battery coved. Broken X81 Lanyard conn. Checked battery power and date code on battery, Need for replacement. Checked system and power supply fuses => All good. Battery date code ((ZYM) @3.668vdc) needs to be replaced. Top cover black foam strip was damaged and neededs to be replaced. The unit's enclosure arrived with cosmetic defects. Pictures were taken as to the unit's present condition. Pictures of the shipping box. Pictures were saved into a file named Receiving Pics. And a file named visual inspection. The condition of the Unit including an itemized inventory of all the parts we received recorded on file forms 2. The cf Memory card was copied for the preservation of data and for future analysis. Reviewed firmware release version in cf memory card. (Rev. B) (Rel. 2.61). The unit will have to be upgraded to (Rel. C) (Rel. 3.20). Reviewed entry in the problem statement summary from the customer log. "Serial number S5M968-3-03 Tool hang due to EFEM error". Connected unit to Yaskawa test equipment. => Using all original equipment as it was received, also using golden jumpers. Powered up unit. => Front LED displayed initial boot-up process. The front LED displayed “d”. Extracted a copy of the error history record to review what errors had been generated. Reviewed error history record. Found multiple error 4119 (The rotation speed of in panel cooling fan decreased.). Error 4119 occurs after 10 hours of detecting fan failure. Powered up unit. => Front LED displayed initial boot-up process. => Front LED displayed “d”. Checked cooling fans funtionality. visually and phisically. Fan #3 was dead. Fan #2 was noicy. Cooling fans will have to be replaced. Began 500 Continuous cycle count functionality test. The unit completed 500 cycles without error. No Problem found after that. Failure conclusion: Yaskawa was not able to reproduce and confirm the customer reported issue. Which was "Serial number S5M968-3-03 Tool hang due to EFEM error." The fans were replaced. The unit was upgraded to Rel. 3.20. The unit is working fine with all the other original parts. | Replace Fan #2 and #3
450069550 | S27234-2-05 | ERCR-NS01-B003 | F | KTA0067C | 2013.4 | Serial number S27234-2-05 NXC100 Initial fail | No Display | 000E | N/A | Received Controller on 3/10/2020 with RMA: 450069550, Serial Number: S27234-2-05, Rev. F. Controller was received with no ship extras but all cables, Checked battery power and date code battery needs to be replaced. Checked system and power supply fuses => All good. Battery date code ((ZAZ) @3.659vdc). The unit's enclosure arrived with cosmetic defects. Pictures were taken as to the unit's present condition. Pictures of internal and external shipping boxes. Pictures were saved into a file named Receiving Pics. And a file named visual inspection. The condition of the Unit including itemized inventory of all the parts we received recorded on file forms 2. The cf Memory card was copied for preservation of data and for future analysis. Reviewed firmware release version in cf memory card. (Rev. F) (Rel. 2.61). Reviewed entry in the problem statement summary from customer log. Reviewed description of error log, “Serial numberS27234-2-05NXC100 Initial fail”. Reviewed documents on record of last time it was repaired. Connected unit to Yaskawa test equipment. => Using all original equipment as it was received, also using golden jumpers. Powered up unit. => expected to see Front LED display initial boot-up process. Front Led display failed to turn on. No indication of any activity or indication that anything is going on. The internal AXS Board top display is stuck at 0 no activity. Turned off power to unit to reset it and powered back on. => No change, Front LED displayed failed again. Replaced the CPU board with a test board using original cf card with (Rel. 2.61). Powered up unit. => Front LED displayed initial boot up process but could not complete the boot up and erred out displaying “000e” indicating that the unit is in INSTRUCTION INTERPRETER ERROR and would not complete boot up. This error is created when volatile memory is lost due to loss of battery voltage. Checked Battery voltage and date code. => all good except date code. (3.659vdc)(ZAZ). The Unit has to be Re-Initialized. => Re-Initialized the unit. Front LED displayed “d” indicating that the unit is in normal function. Began 500 cycle motion functionality test. Unit completed 2650 cycles without error. No Problem found after that. But because of the “memory failure” The unit was re-tested overnight for repeatability test and it did pass the test with no error. Failure conclusion: Yaskawa was able to reproduce and confirm the customer reported issue. (“Serial numberS27234-2-05NXC100 Initial fail”). Once the golden parameter set was loaded into the controller, the unit ran without any further issues or failures. The unit has a defective CPU board. It must be replaced. | Replace CPU Board
450069551 | S37015-2-02 | ERCR-NS01-B003 | F | KTA0067C | 2013.6 | No serial number N/A ALUMINUM FOIL BARRIER BAG (PLEASE REVIEW COMMENT) Handler error. | 9051 | 9073 | N/A | Received Controller on 3/10/2020 with RMA: 450069551, Serial Number: S37015-2-02, Rev. F. Controller was received with all cables and all ship extras, Received with a Broken x81 connector and a Damaged Black foam tape. Checked battery power and date code on battery, No need for replacement. Checked system and power supply fuses => All good. Battery date code ((DLP) @3.669vdc). The unit's enclosure arrived with cosmetic defects. Pictures were taken as to the unit's present condition. Pictures were saved into a file named Receiving Pics. And a file named visual inspection. The condition of the Unit including an itemized inventory of all the parts we received recorded on file forms 2. The cf Memory card was copied for the preservation of data and for future analysis. Reviewed firmware release version in cf memory card. (Rev. C) (Rel. 2.61). Reviewed entry in the problem statement summary from the customer log. ("No serial number N/A ALUMINUM FOIL BARRIER BAG (PLEASE REVIEW COMMENT) Handler error."). Connected unit to Yaskawa test equipment. => Using all original equipment as it was received, also using golden jumpers. Powered up unit. => Front LED displayed initial boot-up process. The front LED displayed “d” indicating that the unit is in normal function. Extracted a copy of the error history record to review what error has been generated. Reviewed error history record. Error “9051” Pre-Aligner Station Access Interlock Error [W2] This alarm occurs if the manipulator is instructed to access the pre-aligner while the pre-aligner is chucking a wafer. The following cases can be the causes for this alarm; • The wafer is not released. • The parameter setting value is incorrect. • The foreign objects are blocking the chucking face. • Vacuum air failure. • Pressure switch failure. Error “9073” Command in Execution Error [W2] This alarm occurs when another command from the host is received while executing a command. Turned off power to unit to reset it and powered back on. => Front LED displayed initial boot-up process. => Front LED displayed “d”. Again. => Indicating that the unit is in normal function. Began the continuous cycle count functionality test. The unit completed one full cycle. Checked error log, no error was reported. Turned off power to reset the unit and powered back on. Began the continuous cycle count functionality test. The unit completed 3200 cycles. Checked error log, no error was reported. Reviewed error history record. Again, trying to reproduce the error history reported errors. The firmware Rel. was old and it needed updating. => Updated Unit with the latest for Rel. C => Rel. 3.20. Turned off power to reset the unit and powered back on. Began the continuous cycle count functionality test. The unit completed 500 cycles. Checked error log, no error was reported. No Problem found. Failure conclusion: Yaskawa was not able to reproduce and confirm the customer reported issue. (" No serial number N/A ALUMINUM FOIL BARRIER BAG (PLEASE REVIEW COMMENT) Handler error."). No Problem found. | No Problem Found
450069591 | S07069-3-05 | ERCR-NS01-B003 | F | KTA0067C | 2010.8 | SN: S07069-3-05 Previous RMA 450066526 The part is a DOA in the field with issue reported as " doesnt boot up". Th e part was tested at ASd mfg and "Yaskawa robot controller is unable to boot up. Teach pendant screen is blank." was seen,field failure is replicated. Vendor to validate failure mode and invetsigate cause of failure and provide FA and RA report.. | No Display | 1325 | 1330 | Received Controller on 5/28/2020 with RMA: 450069591, Serial Number: S77189-2-01, Rev. F. Initiated Inspection and Evaluation on 6/3/2020. Controller was received with all cables and all ship extras, checked battery power and date code on battery, Battery needs replacement. Checked system and power supply fuses => All good. Battery date code ((DHO) @3.672vdc). The unit's enclosure arrived with cosmetic defects. Pictures were taken as to the unit's present condition. Pictures were saved into a file named Receiving Pics. And a file named visual inspection. The condition of the Unit including an itemized inventory of all the parts we received recorded on file forms 2. The cf Memory card was copied for the preservation of data and for future analysis. Reviewed firmware release version in cf memory card. (Rev. F) (Rel. 3.20). Reviewed entry in the problem statement summary from the customer log. ("SN: S07069-3-05 Previous RMA 450066526 The part is a DOA in the field with issue reported as " doesn’t boot up". The part was tested at ASd mfg and "Yaskawa robot controller is unable to boot up. Teach pendant screen is blank." was seen, field failure is replicated. Vendor to validate failure mode and investigate cause of failure and provide FA and RA report"), Connected unit to Yaskawa’s test equipment. => Using all original equipment as it was received, also using golden jumpers. Powered up unit. => The front LED display did not turn on. Indicating that, the unit could not complete the boot-up process. Exchanged the CPU board with a test board. Powered unit back on. => Front LED displayed initial boot-up process. => Front LED displayed “d”. => Indicating that the unit completed the boot-up process. Cross loaded firmware ver 3.20. Began the continuous cycle count functionality test. The unit completed 5 full cycles. Checked error log, no error was reported. Turned off power to reset the unit and powered back on. All is good no errors. Exchanged the CPU board with the original board. Powered unit back on. => The front LED display did not turn on. Indicating that, the unit could not complete the boot-up process. Exchanged the CPU board with a test board. Powered unit back on. => Front LED displayed initial boot-up process. => Front LED displayed “d”. => Indicating that the unit completed the boot-up process. Powered up unit. => Extracted a copy of the error history record to review what error has been generated. Reviewed error history record. Found in history: • Error “1325”. COMMUNICATION ERROR (ENCODER). Communication error occurred between the encoder and the AXC01 due to: - Misconnection of encoder - Noise from external devices - Incorrect motor type - Defective servo control circuit board or encoder The sub code stands for the defectiv axis. • Error “1330” MICRO PROGRAM TRANSMIT ERROR Defective servo control circuit board (Occurred only when the control power supply turned ON.) The sub code stands for the defectiv axis. • Error “1213” The input comparison error occurred. • Error “1211” INPUT COMPARISON ERROR (NIF30) The signal does not have a match signal as a result the mutual check of a dual signal. This alarm can be caused by an error the user wiring, a damaged NIF30 board or electrical noise. The sub code stands for the defective signal. 0001 : PBESP signal 0002 : PPESP signal 0004 : EXESP signal 0020 : SAF_F signal 0080 : EXSVON signal 0200 : FORCE signal 0400 : DSW signal 1000 : EXDSW signal 8000 : FST signal Sub codes not listed above would indicate a NIF30 circuit board failure or an electrical noise problem. Began the continuous cycle count functionality test. The unit completed 500 full cycles. Checked error log, no error was reported. Turned off power to reset the unit and powered back on. All is good no errors. Failure conclusion: Yaskawa was able to reproduce and confirm the customer reported issue. ("SN: S07069-3-05 Previous RMA 450066526 The part is a DOA in the field with issue reported as " doesn’t boot up". The part was tested at ASd mfg and "Yaskawa robot controller is unable to boot up. Teach pendant screen is blank." was seen, field failure is replicated. Vendor to validate failure mode and investigate cause of failure and provide FA and RA report"). The unit has a defective CPU board. It must be replaced. | Replace CPU Board
450069640 | S17289-2-06 | ERCR-NS01-B003 | F | KTA0067C | 2012.2 | Old RMA 450058871 Serial number S17289-2-06 NXC100 Controller Error | 9033 | 9046 | N/A | Received Controller on 3/10/2020 with RMA: 450069640, Serial Number: S17289-2-06, Rev. F. Controller was received with no cables and no ship extras, checked battery power and date code on battery, replacement is needed. Checked system and power supply fuses => All good. Battery date code ((CRE) @3.661vdc). The unit's enclosure arrived with cosmetic defects. Pictures were taken as to the unit's present condition. Pictures of the shipping box were also taken. Pictures were saved into a file named Receiving Pics. And a file named visual inspection. The condition of the Unit including an itemized inventory of all the parts we received recorded on file forms 2. The cf Memory card was copied for the preservation of data and for future analysis. reviewed cf memory card contents firmware release version. (Rev. F) (Rel. 3.20). Once the unit was turned on the pendant displayed version (Rel. 2.61) Which means that the unit was confused. Reviewed entry in the problem statement summary from the customer log. " Old RMA 450058871 Serial number S17289-2-06 NXC100 Controller Error ". Connected unit to Yaskawa test equipment. => Using all original equipment as it was received, also using golden jumpers. Powered up unit. => Front LED displayed initial boot-up process. The front LED displayed “9033”” Message Parameter Error. This alarm occurs when the parameter attached to a command is not correct when a command is requested from host. Extracted a copy of the error history record to review what error has been generated. Reviewed error history record. Found multiple "9046" error messages of Home Motion Disabled [W2]. This alarm occurs if the manipulator doesn't meet the requirements for the HOME command. when MHOM or ISYS from host is executed. Checked all test cables and golden jumpers. Powered up unit. => Front LED displayed initial boot-up process. => Front LED displayed “9033” again. Downloaded A set of golden parameters . Once the golden parameter set was loaded into the controller, the unit ran without any further issues or failures. Connected unit to Yaskawa test equipment. => Using Test cables and golden jumpers. Powered up unit. => Front LED displayed initial boot-up process. => Front LED displayed “d” indicating that the unit is in normal function. Began 500 continuous cycle count functionality test. The unit completed 500 cycles without error. No Problem found after that. The unit was re-tested over the weekend for repeatability test and completed 1890 Continuous cycle count test. it did pass the test with no error. Failure conclusion: Yaskawa was able to reproduce and confirm the customer reported issue. Which was "Old RMA 450058871 Serial number S17289-2-06 NXC100 Controller Error " Initially saw error 9033 but that was due to wrong parameter settings. The unit is working fine with all original parts. | Download V3.20 Fimware
450069652 | S77215-3-05 | ERCR-NS01-B003 | C | KTA0025D | 2007.12 | Serial number S77215-3-05 Installation support | 9500 | N/A | N/A | Received Controller on 3/10/2020 with RMA: 450069652, Serial Number: S77215-3-05, Rev. C. Controller was received with no cables and all ship extras, Broken lanyard X81 Connector => replace X81 connector. checked battery power and date code on battery, no need for replacement. Checked system and power supply fuses => All good. Battery date code ((DLJ) @3.669vdc). The unit's enclosure arrived with cosmetic defects. Pictures were taken as to the unit's present condition. Pictures were saved into a file named Receiving Pics. And a file named visual inspection. The condition of the Unit including an itemized inventory of all the parts we received recorded on file forms 2. The cf Memory card was copied for the preservation of data and for future analysis. Reviewed firmware release version in cf memory card. (Rev. C) (Rel. 3.20). Reviewed entry in the problem statement summary from the customer log. "Serial number S77215-3-05 Installation support". Connected unit to Yaskawa test equipment. => Using all original equipment as it was received, also using golden jumpers. Powered up unit. => First thing was the noicy cooling fans that atracted my attention. The cooling fans need to be replaced. Front LED displayed initial boot-up process. The front LED displayed “d”. Teach Pendant displayed Rel. 2.63. (this is different from what was saved in the cf card). Extracted a copy of the error history record to review what error has been generated. Reviewed error history record. Found multiple errors of "9005 Sub code 0E: SPRM and DPRM were received during Servo ON status." Turned off power to unit to reset it and powered back on. => Front LED displayed initial boot-up process. => Front LED displayed “d”. Again. => Indicating that the unit is in normal function. Began the continuous cycle count functionality test. The unit did complete 2028 full cycles. Checked error log, no error was reported. Turned off power to reset the unit and powered back on. Began the continuous cycle count functionality test. The unit completed 500 more cycles. Checked error log, no error was reported. Turned off power to reset the unit and powered back on. No Problem found after that. Failure conclusion: Yaskawa was not able to reproduce and confirm the customer reported issue. Which was "Serial number S77215-3-05 Installation support". Once the golden parameter set was loaded into the controller, the unit ran without any further issues or failures. | Download V3.20 Fimware
450069806 | S07220-3-01 | ERCR-NS01-B003 | E | KTA0067C | 2010.11 | "Stage Y1 Index Search Failed" | 1051 | 1330 | 1213 | Received Controller on 3/27/2020 with RMA: 450069806, Serial Number: S07220-3-01, Rev. E. Initiated evaluation on 7/13/2020. Controller was received with all cables and some ship extras, Checked battery power and date code battery needs to be replaced. Checked system and power supply fuses => All good. Battery date code ((YMS) 13/12/19 @3.652vdc). The unit's enclosure arrived with cosmetic defects. Pictures were taken as to the unit's present condition. Pictures of shipping box. Pictures were saved into a file named Receiving Pics. And a file named visual inspection. The condition of the Unit including itemized inventory of all the parts we received recorded on file forms 2. The cf Memory card was not able to be copied for preservation of data and for future analysis. Controller displayed Reviewed firmware release version in cf memory card. (Rev. E) (Rel. 2.61). but the contents of the memory card was not readable. Reviewed entry in the problem statement summary from customer log. " Serial number S07220-3-01 Stage Y1 Index Search Failed ". Connected unit to Yaskawa test equipment. => Using all original equipment as it was received, also using golden jumpers. Powered up unit. => Front LED displayed initial boot up process. => Front LED displayed “1051” indicating that the unit. Error “1051” SET-UP PROCESS ERROR (MOTION) This alarm is caused by an incomplete set up of the MOTION program file. The subcode shows the software internal process. • Turn the power OFF then back ON. • Replace the compact flash. Error history showed previous errors as: Error “1330” MICRO PROGRAM TRANSMIT ERROR Defective servo control circuit board (Occurred only when the control power supply turned ON.) The sub code stands for the defective axis. Error “1213” MUTUAL WDT ERROR (NIF30) The input comparison error occurred. • Turn the power OFF then back ON. • Check if the X61 connector is loose. • Check the one of PPESP ,PBESP, EXESP, and SAF signals. Error “1211” INPUT COMPARISON ERROR (NIF30). The signal does not have a match signal as a result the mutual check of a dual signal. This alarm can be caused by an error in the user wiring, a damaged NIF30 board or electrical noise. The sub code stands for the defective signal. 0001 : PBESP signal 0002 : PPESP signal 0004 : EXESP signal 0020 : SAF_F signal 0080 : EXSVON signal 0200 : FORCE signal 0400 : DSW signal 1000 : EXDSW signal 8000 : FST signal Sub codes not listed above would indicate a NIF30 circuit board failure or an electrical noise problem. • Turn the power OFF then back ON. • Check if the X61 connector is loose. • Check the defective signal lines. • Replace the NXC100 controller. Installed a test cf card, Cross loaded firmware from cf to Cmos. Turned off power to unit to, reset it and powered back on. The front LED displayed “d” indicating that the unit is in normal function. Extracted a copy of the error history record to review what error has been generated. Reviewed error history record. Turned off power to unit to reset it and powered back on. => Front LED displayed initial boot-up process. => Front LED displayed “d”. => Indicating that the unit is in normal function. Began 500 cycle motion functionality test. Unit completed 500 cycles without error. No Problem found after that. The unit was re-tested over night for repeatability test and it did pass the test with no error. Failure conclusion: Yaskawa was not able to reproduce and confirm the customer reported issue. The unit did have a corrupt cf card. Once that was replaced the unit is ready to go back in service. | Download V3.20 Fimware
450069807 | S72920-2-03 | ERCR-NS01-B003 | G | KTA0067D | 2018.6 | "Load port issue" | 4337 | N/A | N/A | Received Controller on 3/26/2020 with RMA: 450069807, Serial Number: S72920-2-03, Rev. G. Controller was received with no cables and no ship extras, checked battery power and date code on battery, no need for replacement. Checked system and power supply fuses => All good. Battery date code ((DRR) @3.668vdc). The unit's enclosure arrived with cosmetic defects. Pictures were taken as to the unit's present condition. Pictures of the shipping box. Pictures were saved into a file named Receiving Pics. And a file named visual inspection. The condition of the Unit including an itemized inventory of all the parts we received recorded on file forms 2. The cf Memory card was copied for the preservation of data and for future analysis. Reviewed firmware release version in cf memory card. (Rev. G) (Rel. 5.20). Reviewed entry in the problem statement summary from the customer log. "Load Post Issue ". Connected unit to Yaskawa test equipment. => Using all original equipment as it was received, also using golden jumpers. Powered up unit. => Front LED displayed initial boot-up process. The front LED displayed “4337”. Extracted a copy of the error history record to review what error has been generated. Reviewed error history record. Found multiple PA error messages of overcurrent (amplifier) Ground-fault of the motor power line occurred due to: - Motor failure - Ground fault of motor line or lead cables - Defective servo control circuit board - Defective amplifier - Overheating of the amplifier. The subcode stands for the defective axis. Checked all test cables and golden jumpers. Powered up unit. => Front LED displayed initial boot-up process. => Front LED displayed “4337”. again. Pulled out and reseated, reconnected PA servo amplifier board. Connected unit to Yaskawa test equipment. => Using Test cables and golden jumpers. Powered up unit. => Front LED displayed initial boot-up process. => Front LED displayed “d” indicating that the unit is in normal function. Began 500 cycle motion functionality test. The unit completed 500 cycles without error. No Problem found after that. The unit was re-tested over the weekend for repeatability test and completed 1890 Continuous cycle count test. it did pass the test with no error. Failure conclusion: Yaskawa was not able to reproduce and confirm the customer reported issue. Which was "Load Post Issue " Initially saw error 4337 but was not able to reproduce it once the PA servo amplifier board was reseated, reconnected, the unit is working fine with all original parts. | Resear Servo Amplifier Board
450069809 | S65U20-3-06 | ERCR-NS01-B003 | C | KTA0025D | 2006.12 | ASD Phoenix LKS Training | N/A | N/A | N/A | Received Controller on 5/28/2020 with RMA: 450070048, with Serial Number: S77252-3-01 This unit was received with the note: ASD Phoenix LKS Training. We believe that it was used in a non-cleanroom environment because of the condition that it was received. The exterior of the enclosure was tarnished and stained. We were not able to wipe it clean. It was also contaminated in the interior with normal non-cleanroom dust. The internal fans and cables were also covered with contamination (dust). We recommend not using it in a clean required cleanroom. Controller was received with all cables and all ship extras, checked battery power and date code, Replacement needed. Checked system and power supply fuses => All good. Battery date code ((DIK) 18/6/11 @3.660vdc). Enclosure arrived with cosmetic defects. Pictures were taken as to the unit's present condition. Pictures were saved into a file named Receiving Pics. And a file named visual inspection. The condition of the Unit including an itemized inventory of all the parts we received recorded on file forms 2. The cf Memory card was copied for the preservation of data and for future analysis. Reviewed firmware release version in cf memory card. (Rel. 5.21). After cleaning as much as possible. Reviewed entry in the problem statement summary from the customer log. "ASD Phoenix LKS Training". Connected unit to Yaskawa test equipment. => Using all original equipment as it was received, also using golden jumpers. Before powering up the unit, the firmware has to be upgraded to Rel. 3.20. Up graded the firmware. Powered up unit. =>As soon as power came on to the cooling fans, the fans started squealing. The fans will need to be replaced. Front LED displayed initial boot-up process. The front LED displayed “d”. Turned off power to unit to reset it and powered back on. => Front LED displayed initial boot-up process. => Front LED displayed “d”. Again. => Indicating that the unit is in normal function. Began the continuous cycle count functionality test. The unit completed one full cycle. Checked error log, no error was reported. Turned off power to reset the unit and powered back on. Began the continuous cycle count functionality test. The unit completed 500 cycles. Checked error log, no error was reported. Reviewed error history record. Again, Turned off power to reset the unit and powered back on. Began the continuous cycle count functionality test. The unit completed 500 cycles. Checked error log, no error was reported. No Problem found. Failure conclusion: Yaskawa was not able to reproduce and confirm the customer reported issue. Which was " ASD Phoenix LKS Training “. After Updateing Unit with the latest for Rel. C => Rel. 3.20. The unit is running good, but We recommend not using it in a clean required cleanroom. | No Problem Found
450069810 | S17177-3-06 | ERCR-NS01-B003 | E | KTA0067C | 2011.10 | Handler Robot Crash | 9052 | 4109 | N/A | Received Controller on 3/26/2020 with RMA: 450069810, Serial Number: S17177-3-06, Rev. E. Controller was received with all cables and all ship extras, checked battery power and date code on battery, replacement is needed. Checked system and power supply fuses => All good. Battery date code ((CYI) @3.672vdc). The unit's enclosure arrived with cosmetic defects. Pictures were taken as to the unit's present condition. Pictures of the shipping box were also taken. Pictures were saved into a file named Receiving Pics. And a file named visual inspection. The condition of the Unit including an itemized inventory of all the parts we received recorded on file forms 2. The cf Memory card was not able to be copied for the preservation of data and for future analysis. I was not able to review the contents of the cf memory card. I was not able to verify anything of its contents. Therefore I have to consider the cf card corrupt or damaged. Ordered a new cf card for the unit and loaded the latest rel. of 3.20. Reviewed entry in the problem statement summary from the customer log. "Handler Robot Crash ". Connected unit to Yaskawa test equipment. => Using all original equipment as it was received, also using golden jumpers. Powered up unit. => Front LED displayed initial boot-up process. The front LED displayed “4109” DC24V POWER SUPPLY FAILURE (I/O This alarm is caused by no 24vdc power at the controller x33 connector. I checked if the x33 connector was fully seated and noticed that I had not connected it properly. Re-seated the connector and re started the unit. But this crested an entry into the error history log. Extracted a copy of the error history record to review what error has been generated. Reviewed error history record. Found multiple 9052 error messages of Lower end-effector: Wafer Presence Check Time-out [W2]. This alarm occurs when the pressure switch cannot detect a wafer within the time specified in the manipulator parameter I030/i031 (Set value at shipping: 200, Unit: 10ms). The causes for this alarm can be as follows; <Vacuum gripp> • Teaching error • Error in command sending order • Parameter setting error • Vacuum leak • Solenoid valve failure • Pressure switch failure <Edge grip> • Improper teaching • Error in command sending order • Parameter setting error • CDA leak • Solenoid valve failure • Grip sensor failure The sub code stands for the timing when the alarm occurs. Checked all test cables and golden jumpers. Powered up unit. => Front LED displayed initial boot-up process. => Front LED displayed “d”. Downloaded A set of golden parameters . Once the golden parameter set was loaded into the controller, the unit ran without any further issues or failures. Connected unit to Yaskawa test equipment. => Using Test cables and golden jumpers. Powered up unit. => Front LED displayed initial boot-up process. => Front LED displayed “d” indicating that the unit is in normal function. Began 500 continuous cycle count functionality test. The unit completed 500 cycles without error. No Problem found after that. Failure conclusion: Yaskawa was Not able to reproduce and confirm the customer reported issue. Which was "Handler Robot Crash" Initially saw error 4109 but that was due to Technician. The unit is working fine with all original parts. | No Problem Found
450069870 | S4M602-3-02 | ERCR-NS01-B003 | C | KTA0025D | 2004.11 | Serial number S4M602-3-02 robot initialization fail. | 1211 | 4101 | N/A | Performed incoming inspection. Connected unit to Yaskawa test equipment with original cables and golden jumpers. The original CF card was missing and for testing we used shop test CF card, Version 3.20. Powered up unit with test CF Card. The controller boot up properly without error, ( system came up "d" ready operational status ). Backed up error history and system settings and saved the copy in the network folder, for further analysis. Reviewed entry in the problem statement summary from the customer log. "SN# S4M602-3-02 NXC100 Controller Error". Extracted a copy of the error history record to review what error has been generated. Reviewed error history record. Found error history of ‘’1211”, (The signal does not have a match signal as a result the mutual check of a dual signal. This alarm can be caused by an error the user wiring, a damaged NIF30 board or electrical noise. The sub code stands for the defective signal. 0001 : PBESP signal 0002 : PPESP signal 0004 : EXESP signal 0020 : SAF_F signal 0080 : EXSVON signal 0200 : FORCE signal 0400 : DSW signal 1000 : EXDSW signal 8000 : FST signal Sub codes not listed above would indicate a NIF30 circuit board failure or an electrical noise problem. The next Error 4101 stands for NXC100 received external unit overrun signal. The signal is disabled at default, so the possible causes are wiring defects or board defects. There is a several listed errors in error log history. However we were not able to duplicate any errors listed in error log history. Input test equipment set in standard positions. Began 500 cycle motion functionality test. Unit completed 500 cycles without error. Failure conclusion: The controller was received without CF card, (containing system files) and was not able to starts the initialization process, due to missing system files normally located in the CF card. Yaskawa was able to reproduce and confirm the customer reported issue. The new CF card need to be installed in controller. | Replace CF Card
450070026 | S77253-3-01 | ERCR-NS01-B003 | C | KTA0025D | 2008.1 | Serial number S77253-3-01 Robot is unable to reset due to error. | 9035 | 9054 | N/A | Received Controller on 6/29/2020 with RMA: 450070026, Serial Number: S77253-3-01, Rev. C. Controller was received without servo power cable and missing some ship extras items. Checked battery, Battery date code ((DUA) 3.66 vdc), no need for replacement. Checked system and power supply fuses => All good. The unit's enclosure arrived with cosmetic defects. Unit arrived with the wrong battery cover. Pictures were taken as to the unit's present condition. Pictures were saved into a file named ‘’Receiving Picture’’ and a file named visual inspection. The condition of the Unit including an itemized inventory of all the parts we received recorded on file forms 2. The CF Memory card was copied for the preservation of data and for future analysis. Reviewed firmware release version (Rev. 2.61). The Unit needs to be upgraded to Ver. 3.20. Backed up error history and system settings and saved the copy in the network folder, for further analysis. Reviewed entry in the problem statement summary from the customer log ; ''Serial number S77253-3-01 Robot is unable to reset due to error''. Extracted a copy of the error history record to review what error has been generated. Reviewed error history record. Found registered errors 9035 and 9054. All errors noted in error history log refer to User or Manipulator issues on unit. •9035 0001 to 000B CEMG Command Executed [A1] This alarm occurs when the CEMG commands received while the unit is moving, and also after receiving CEMG command, the motion command is received before receiving CCLR command. The sub code stands for the alarm factor. Execute CCLR or ISYS command. •9054 0001 to 0013 Upper end-effector: Wafer Presence Check Time-out[W2] This alarm occurs when the pressure switch cannot detect a wafer within the time specified in the manipulator parameter I030/i031 (Set value at shipping: 200,Unit: 10ms).The causes for this alarm can be as follows; <Vacuum gripp> • Teaching error • Error in command sending order • Parameter setting error • Vacuum leak • Solenoid valve failure • Pressure switch failure<Edge grip> • Improper teaching • Error in command sending order • Parameter setting error • CDA leak • Solenoid valve failure • Grip sensor failure The sub code stands for the timing when the alarm occurs. Connected unit to Yaskawa test equipment. => Using original equipment as it was received, using golden jumpers and also (due to missing ) some Yaskawa testing extras and cable, started initial controller test. Powered up unit. => Front LED displayed initial boot-up process. The front LED displayed “d”. Input RB and PA data and start testing process. Began the continuous cycle count functionality test. The unit did complete full 500 cycles with no problem found. Durig the test noticed cooling fans were noisy. Recommend to replace. Failure conclusion: Yaskawa was not able to reproduce and confirm the customer reported issue ; Serial number S77253-3-01 Robot is unable to reset due to error. | Replace Fan #2 and #3
450070028 | S4M747-3-05 | ERCR-NS01-B003 | A | KTA0025D | 2005.5 | Serial number S4M747-3-05 ROBOT FAILURE | No Display | N/A | N/A | Received Controller on 06/11/2020 with RMA: 450070028, Serial Number: S4M747-03-05, Rev. A. Controller was received with all cables. Missing ship extras. Disconnected 3.6 volts battery with code DHX no need replacemed. Checked system and power supply fuses => All good. The unit's enclosure arrived with cosmetic defects. Pictures were taken as to the unit's present condition. Pictures were saved into a file named Receiving Pics. and a file named visual inspection. The condition of the Unit including an itemized inventory of all the parts we received recorded on file forms 2. The CF Memory card was copied for the preservation of data and for future analysis. Reviewed firmware release version in the CF memory card,(Rev. 2.41), 64MB, need to be replace for 256MB. Reviewed entry in the problem statement summary from the customer log, “(Serial number S4M747-3-05 ROBOT FAILURE)” . Connected unit to Yaskawa test equipment. Using all original equipment as it was received, also using golden jumpers. Powered up unit, however there was no display on 4-segment led display. Removed customer CF card and installed CF test shop card with version 3.2, still no display. Then Swapped out shop CPU board, with customer CF card same problem. Installed shop test CPU board+ Shop CF card => Front LED displayed initial boot-up process. However the front LED displayed step “1” and it did not finish booting process, stuck on step “1”. At this step the defective CF card and CPU board were confirmed. Continue trouble-shooting using NXC 100 software for CMOS initialization software, unit passed all steps . Powered unit again no change, same problem. Swapped out NIF30 board the controller front LED, displayed initial boot-up process. Front LED displayed “d”. Indicating that, the unit is in restored normal function. Input RB and PA data and start testing process. Began the continuous cycle count functionality test. The unit did complete full 500 cycles with no problem found.The test was continued. During the test the cooling fans were very noise and one of the fans stop working at 1970 cycle counts and error 4119 was registered. The cooling fans need to be replaced. The power supply “S1” does not function properly has intermittent problem, thus entire power supply module need to be replace. Unable to performed Backup with KTC0009 due to defective CPU board. Failure conclusion: Yaskawa was able to reproduce and confirm the customer reported issue “Serial number S4M747-3-05 ROBOT FAILURE” | Replace NIF Board, CPU, and Download Golden Parameters
450070029 | S37330-2-04 | ERCR-NS01-B003 | G | KTA0067D | 2014.3 | Serial number S37330-2-04 load port cannot initialize | N/A | N/A | N/A | Received Controller on 5/28/2020 with RMA: 450070029, Serial Number: S37330-2-04, Rev. G. Initiated evaluation on 7/6/2020. Controller was received with all cables and all some ship extras, checked battery power and date code on battery, Replacement needed. Checked system and power supply fuses => all good. Battery date code ((DIY)(18/6/25) @3.669vdc). The unit's enclosure arrived with cosmetic defects. Pictures were taken as to the unit's present condition. Pictures were saved into a file named Receiving Pics. And a file named visual inspection. The condition of the Unit including an itemized inventory of all the parts we received recorded on file forms 2. The cf Memory card was copied for the preservation of data and for future analysis. Reviewed firmware release version in cf memory card. (Rev. G) (Rel. 5.20). Reviewed entry in the problem statement summary from the customer log. ("Serial number S37330-2-04 load port cannot initialize."). Connected unit to Yaskawa test equipment. => Using all original equipment as it was received, also using golden jumpers. Powered up unit. => Front LED displayed initial boot-up process. The front LED displayed “d” indicating that the unit is in normal function. Extracted a copy of the error history record to review what errors had been generated. Reviewed error history record. Error “9005” Execution Disabled Command [W2]. This alarm occurs if the requested command cannot be executed by the cause indicated by the sub code. The sub code stands for the alarm factor. 01: An un-executable command for the specified unit was sent. 03: CSRV command (Servo ON) for manipulator was received during alarm occurrence. 04: CSRV command (Servo ON) for manipulator was received during emergency stop. 05: CSRV command (Servo ON) for pre-aligner was received in the system of which parameter was set to "Pre-aligner setting : Disabled". 06: CSRV command (Servo ON) for pre-aligner was received during alarm occurrence. 07: CSRV command (Servo ON) for pre-aligner was received during emergency stop. 09: CLFT command was received even though the parameter of the system was set to "Lifter existence: w/o lifter" or "Lifter control enable/disable: Disabled,". 0C: In the system of which Upper End-Effector is not Edge Grip, SPOS and SABS for mapping position were received. 0D: ISYS command for pre-aligner was received even though the parameter of the system was set to "Pre-aligner setting: Disabled". 0E: SPRM and DPRM were received during Servo ON status. Pre-Aligner Station Access Interlock Error [W2] This alarm occurs if the manipulator is instructed to access the pre-aligner while the pre-aligner is chucking a wafer. The following cases can be the causes for this alarm; • The wafer is not released. • The parameter setting value is incorrect. • The foreign objects are blocking the chucking face. • Vacuum air failure • Pressure switch failure “9098” 0005 System Error [F] Command in Execution Error [W2]. Failure in error number: detects the error as an undefined error, "0000", though the system error signal is on. Re installed Rel. 3.20 Software and golden parameters re initializing the unit. Turned off power to unit to reset it and powered back on. => Front LED displayed initial boot-up process. => Front LED displayed “d”. Again. => Indicating that the unit is in normal function. Began the continuous cycle count functionality test. The unit completed one full cycle. Checked error log, no error was reported. Turned off power to reset the unit and powered back on. Began the continuous cycle count functionality test. The unit completed 500 cycles. Checked error log, no error was reported. Reviewed error history record. Again, trying to reproduce the error history reported errors. No Problem found. Failure conclusion: Yaskawa was not able to reproduce and confirm the customer reported issue. ("Serial number S37330-2-04 load port cannot initialize."). No Problem found. | No Problem Found
450070043 | S4M747-3-02 | ERCR-NS01-B003 | A | KTA0025D | 2005.5 | Serial number S4M747-3-02 initialize failure | 1051 | N/A | N/A | Received Controller on 05/28/2020 with RMA: 450070043, Serial Number: S4m747-3-02, Rev. A. The evaluation started on 6/10/2020. Controller was received with all cables and all ship extras, checked battery power and date code on battery, need replacement. Checked system and power supply fuses => All good. Battery date code ((CYI) @3.661vdc). The unit's enclosure arrived with cosmetic defects. Pictures were taken as to the unit's present condition. Pictures were saved into a file named Receiving Pics. And a file named visual inspection. The condition of the Unit including an itemized inventory of all the parts we received recorded on file forms 2. The cf Memory card was copied for the preservation of data and for future analysis. Reviewed firmware release version in the cf memory card. (Rev. A) (Rel. 2.45). Reviewed entry in the problem statement summary from the customer log. " Serial number S4M747-3-02 initialize failure ". Connected unit to Yaskawa test equipment. => Using all original equipment as it was received, also using golden jumpers. Powered up unit. => Front LED displayed initial boot-up process. The front LED displayed “01-1051”error code. The cooling fans were very noise and need to be replaced. Extracted a copy of the error history record to review what error has been generated. Reviewed error history record. Found a initialization error of "1051". Began to troubleshooting the problem, by replacing NCP30 main cpu board, but no change. The unit still had the same problem. Then replaced NIF30 board, power up controller and unit boot up properly with original CF card. Found defective NIF30 board, need to be replaced. Input RB and PA data . Powered unit back on, began the continuous cycle count functionality test. The unit completed 500 cycles without error. No Problem found after that. Failure conclusion: Yaskawa was able to reproduce and confirm the customer reported issue. Which was " Serial number S4M747-3-02 Initialize failure". The unit has a defective NIF30 board. It must be replaced. | Replace Saftey Board
450070044 | S56E34-3-01 | ERCR-NS01-B003 | C | KTA0025D | 2006.3 | Serial number S56E34-3-01 ATM Robot Servo Error | 4328 | N/A | N/A | Received Controller on 06/22/2020 with RMA: 450070044, Serial Number: S56E34-3-01, Rev. C. Controller was received without all cables and all ship extras. Battery code “DLP”, need to be replace. Checked system and power supply fuses => All good. The unit's enclosure arrived with cosmetic defects. Pictures were taken as to the unit's present condition. Pictures were saved into a file named Receiving Pics. And a file named visual inspection. The condition of the Unit including an itemized inventory of all the parts we received recorded on file forms 2. The CF Memory card was copied for the preservation of data and for future analysis. Reviewed firmware release version in the CF memory card.(Rev. 3.20), 128Mb. Backed up error history and system settings and saved the copy in the network folder, for further analysis. Reviewed entry in the problem statement summary from the customer log, (Serial number S56E34-3-01 ATM Robot Servo Error) . Connected all cable and golden jumpers. Due to missing original extras and cables the Yaskawa testing equipment was used. Power up unit and the controller boot up properly, without any errors. The Front LED s displayed “d” indicating that controller is ready for test. Input RB and PA data and began the test. After 302 completed cycles the robot stop working and displayed error code 4328 (The axis deviated from the specified position and motion path beyond the allowable range. Mis-wiring and disconnection of the: • U,V,W, lines of the motor • Improper type of the motor • External force • Interfering with external devices • Defective AXC01 • Defective amplifier • Defective motor (Encoder). The same problem repeated intermittently multiple times (error 4328). Then swapped out AXC board, powered unit, began the continuous cycle count functionality test again. The unit did complete full 500 cycles with shop test board, with no problem found. The customer complaint “Robot Servo Error “ was confirmed. During the test noticed that the cooling fans are noise and need to be replaced. Failure conclusion: Yaskawa was able to reproduce and confirm the customer reported issue" ATM Robot Servo Error". The root of cause of the Robot Servo was defective AXC board. | Replace AXC01 Board
450070046 | S77305-2-04 | ERCR-NS01-B003 | G | KTA0067D | 2018.4 | Serial number S77305-2-04 Robot controller issue with 4337. | 4337 | 1307 | 4101 | Received Controller on 5/28/2020 with RMA: 450070046, Serial Number: S77305-2-04, Rev. G. Initiated evaluation on 7/15/2020 Controller was received with all cables and no ship extras, checked battery power and date code on battery, no need for replacement. Checked system and power supply fuses => All good. Battery date code ((CED) @3.634vdc). The unit's enclosure arrived with cosmetic defects. Pictures were taken as to the unit's present condition. Pictures of the shipping box. Pictures were saved into a file named Receiving Pics. And a file named visual inspection. The condition of the Unit including an itemized inventory of all the parts we received recorded on file forms 2. The cf Memory card was copied for the preservation of data and for future analysis. Reviewed firmware release version in cf memory card. (Rev. G) (Rel. 5.20). Reviewed entry in the problem statement summary from the customer log. "Serial number S77305-2-04 Robot controller issue with 4337. ". Connected unit to Yaskawa test equipment. => Using all original equipment as it was received, also using golden jumpers. Powered up unit. => Front LED displayed initial boot-up process. The front LED displayed “4337”. Extracted a copy of the error history record to review what error has been generated. Reviewed error history record. Found multiple error messages. • “4337” overcurrent (amplifier) Ground-fault. Ground fault of the motor power line occurred due to: - Motor failure - Ground fault of motor line or lead cables - Defective servo control circuit board - Defective amplifier - Overheating of amplifier. The sub code stands for the defective axis. • “1307” ENCODER TYPE MISMATCH The type of the encoder displayed in the axis data is different form the type of the encoder set in the system configuration. • The type of the encoder is not correct. • System configuration is not correct. • Defective encoder • Defective AXC01 • Defective connection of encoder cable The sub code stands for Physical axis. • “4101” OVERRUN (EXTERNAL AXIS) NXC100 received external unit overrun signal. The signal is disabled at default, so the possible causes are wiring defects or board defects. • “4100” OVERRUN (ROBOT AXIS) NXC100 received robot overrun signal. The signal is disabled at default, so the possible causes are wiring defects or board defects. • “4110” SHOCK SENSOR ACTIVATIONNXC100 received the robot shock sensor signal. The signal is disabled at default, so the possible causes are wiring defects or board defects. Powered up unit. => Front LED displayed initial boot-up process. => Front LED displayed “4337”. again. Replaced servo amplifier board. Using a test servo amplifier board, connected unit to Yaskawa test equipment. => Using original cables and golden jumpers. Powered up unit. => Front LED displayed initial boot-up process. => Front LED displayed “d” indicating that the unit is in normal function. Began 500 cycle motion functionality test. The unit completed 500 cycles without error. No Problem found after that. The unit was re-tested over night for repeatability test and completed 500 Continuous cycle count test. it did pass the test with no error. Failure conclusion: Yaskawa was able to reproduce and confirm the customer reported issue. Which was "Serial number S77305-2-04 Robot controller issue with 4337. " Once the servo amplifier board is replaced, there is no problem or error. | Replace Saftey Board
450070047 | S4M693-3-02 | ERCR-NS01-B003 | C | KTA0025D | 2005.3 | Serial number S4M693-3-02 THERMAL RACK FAN 2 OVER TEMP | 000E | N/A | N/A | Received Controller on 5/21/2020 with RMA: 450070047, Serial Number: S4M693-3-02, Rev. C. Initiated Inspection and Evaluation on 5/21/2020. Controller was received with most ship extras but missing X32 connector. Received all cables, Checked battery power and date code battery needs to be replaced. Checked system and power supply fuses => All good. Battery date code ((CHS) @3.659vdc). The unit's enclosure arrived with cosmetic defects. Pictures were taken as to the unit's present condition. Pictures of internal and external shipping boxes. Pictures were saved into a file named Receiving Pics. And a file named visual inspection. The condition of the Unit including itemized inventory of all the parts we received recorded on file forms 2. The cf Memory card was copied for preservation of data and for future analysis. Reviewed firmware release version in cf memory card. (Rev. C) (Rel. 3.20). Reviewed entry in the problem statement summary from customer log. Reviewed description of error log, “Serial number S4M693-3-02 THERMAL RACK FAN 2 OVER TEMP”. Connected unit to Yaskawa test equipment. => Using all original equipment as it was received, also using golden jumpers. Powered up unit. => expected to see Front LED display initial boot-up process. Initial boot-up process could not complete the boot up and erred out displaying “000e” indicating that the unit is in INSTRUCTION INTERPRETER ERROR and would not complete boot up. This error is created when volatile memory is lost due to loss of battery voltage. Checked Battery voltage and date code. => all good. The Unit has to be Re-Initialized. => Re-Initialized the unit. Front LED displayed “d” indicating that the unit is in normal function. Began 500 cycle motion functionality test. Unit completed 2650 cycles without error. No Problem found after that. But because of the “memory failure” The unit was re-tested overnight for repeatability test and it did pass the test with no error. Failure conclusion: Yaskawa was not able to reproduce and confirm the customer reported issue. (“Serial number S4M693-3-02 THERMAL RACK FAN 2 OVER TEMP”). Once the Unit was re-initialized, the unit ran without any further issues or failures. | Reinitialize Unit with V3.20 Golden Firmware
450070048 | S77252-3-01 | ERCR-NS01-B003 | C | KTA0025D | 2008.1 | Serial number S77252-3-01 Controller_14A_F07 | 9107 | 1213 | 1211 | Received Controller on 5/28/2020 with RMA: 450070048, Serial Number: S77252-3-01 Rev. C. Initiated Inspection and Evaluation on 6/10/2020. Controller was received with all cables and all ship extras, checked battery power and date code on battery, no need for replacement. Checked system and power supply fuses => All good. Battery date code ((CTZ) @3.669vdc). The unit's enclosure arrived with cosmetic defects. Pictures were taken as to the unit's present condition. Pictures were saved into a file named Receiving Pics. And a file named visual inspection. The condition of the Unit including an itemized inventory of all the parts we received recorded on file forms 2. The cf Memory card was copied for the preservation of data and for future analysis. Reviewed firmware release version in cf memory card. (Rev. C) (Rel. 3.20). Reviewed entry in the problem statement summary from the customer log. ("Serial number S77252-3-01 Controller_14A_F07."). Connected unit to Yaskawa test equipment. => Using all original equipment as it was received, also using golden jumpers. Powered up unit. => Front LED displayed initial boot-up process. The front LED displayed “d” indicating that the unit is in normal function. Extracted a copy of the error history record to review what error has been generated. Reviewed error history record. Error “9107” Controller Battery Error [W2]. This alarm occurs when the voltage of the battery for memory backup of the controller becomes lower than 2.8V. In case of the occurrence of this alarm, the alarm code is sent by the completion response for the first command after the alarm occurrence. • Check the battery voltage of the controller. (2.8V or more). • Replace the battery Error “1213” MUTUAL WDT ERROR (NIF30) The input comparison error occurred. • Turn the power OFF then back ON. • Check if the X61 connector is loose. • Check the one of PPESP ,PBESP, EXESP, and SAF signals. • Replace the NXC100 controller. Error “1211” INPUT COMPARISON ERROR (NIF30). The signal does not have a match signal as a result the mutual check of a dual signal. This alarm can be caused by an error in the user wiring, a damaged NIF30 board or electrical noise. The sub code stands for the defective signal. 0001 : PBESP signal 0002 : PPESP signal 0004 : EXESP signal 0020 : SAF_F signal 0080 : EXSVON signal 0200 : FORCE signal 0400 : DSW signal 1000 : EXDSW signal 8000 : FST signal Sub codes not listed above would indicate a NIF30 circuit board failure or an electrical noise problem. Turned off power to unit to reset it and powered back on. => Front LED displayed initial boot-up process. => Front LED displayed “d”. Again. => Indicating that the unit is in normal function. Began the continuous cycle count functionality test. The unit completed one full cycle. Checked error log, no error was reported. Turned off power to reset the unit and powered back on. Began the continuous cycle count functionality test. The unit completed 500 cycles. Checked error log, no error was reported. Reviewed error history record. Again, trying to reproduce the error history reported errors. Failure conclusion: Yaskawa was not able to reproduce and confirm the customer reported issue. (Serial number S77252-3-01 Controller_14A_F07"). No Problem found. | No Problem Found
450070049 | S65T85-3-03 | ERCR-NS01-B003 | C | KTA0025D | 2006.11 | Robot encoder communication error3. | 9092 | 9063 | 9104 | Received Controller on 06/17/2020 with RMA: 450070049, Serial Number: S65T85-3-03, Rev. C. Controller was received with all cables and all ship extras. Checked battery voltage and date code battery ’’CYN”, This code indicating the needed replacement. Checked system and power supply fuses => All good. The unit's enclosure arrived with cosmetic defects. Pictures were taken as to the unit's present condition. Pictures were saved into a file named Receiving Pics. and a file named visual inspection. The condition of the Unit including an itemized inventory of all the parts we received recorded on file forms 2. The CF Memory card was copied for the preservation of data and for future analysis. Reviewed firmware release version in the cf memory card. (Rev. C), (Ver. 3.2). Reviewed entry in the problem statement summary from the customer log, Serial number S65T85-3-03 Robot encoder communication error3. Connected unit to Yaskawa test equipment. => Using all original equipment as it was received, also using golden jumpers. Powered up unit. => Front LED displayed initial boot-up process. The cooling fans were noisy and recommend to replace for quality assurance. Extracted a copy of the error history record to review what error has been generated. Reviewed error history saved in unit inspection folder as well in SAP order RMA 450070049. All errors noted in error history log refer to User or Manipulator issues on unit. No fault or issues relating to encoder communications. Set robot in home position, and input RB and PA data . Powered unit back on, began the continuous cycle count functionality test. The unit completed 500 cycles without error. No Problem found after that. Unable to duplicate Customer complaint. Failure conclusion: Yaskawa was not able to reproduce and confirm the customer reported issue: “Serial number S65T85-3-03 "Robot encoder communication error3”. However we recommend to replace cooling fans for quality assurance. | No Problem Found
450070157 | S65S69-3-04 | ERCR-NS01-B003 | B | KTA0025D | 2006.7 | Serial number S65S69-3-04 K5 SP2#2 Handler issue. | 9033 | 4119 | N/A | Received Controller on 5/28/2020 with RMA: 450070157, Serial Number: S65S69-3-04, Rev. B. Initiated evaluation on 6/30/2020. Controller was received with all cables and all ship extras, checked battery power and date code on battery, Replacement needed. Checked system and power supply fuses => All good. Battery date code ((CTU) @3.656vdc). The unit's enclosure arrived with cosmetic defects. Pictures were taken as to the unit's present condition. Pictures were saved into a file named Receiving Pics. And a file named visual inspection. The condition of the Unit including an itemized inventory of all the parts we received recorded on file forms 2. The cf Memory card was copied for the preservation of data and for future analysis. Reviewed firmware release version in cf memory card. (Rev. B) (Rel. 2.61). Reviewed entry in the problem statement summary from the customer log. ("Serial number S65S69-3-04 K5 SP2#2 Handler issue."). Connected unit to Yaskawa test equipment. => Using all original equipment as it was received, also using golden jumpers. Powered up unit. => Front LED displayed initial boot-up process. But failed to completely boot up and generated an error. Error “9033” Message Parameter Error This alarm occurs when the parameter attached to a command is not correct when a command is requested from host. The sub code stands for the alarm factor. Cross loaded firmware from cf to Cmos. Turned off power to unit to, reset it and powered back on. The front LED displayed “d” indicating that the unit is in normal function. Extracted a copy of the error history record to review what error has been generated. Reviewed error history record. Turned off power to unit to reset it and powered back on. => Front LED displayed initial boot-up process. => Front LED displayed “d”. The unit generated. Error “4119” FAN ERROR (IN CONTROL BOX) The rotation speed of in-panel cooling fan decreased. • Check whether the cable interferes with the fan. • Reset the alarm, and then move the manipulator to the safe position. • Replace the cooling fan. Turned off power to unit to reset it and powered back on. => Front LED displayed initial boot-up process. => Front LED displayed “d”. Again. => Indicating that the unit is in normal function. Began the continuous cycle count functionality test. The unit completed one full cycle. Checked error log, no error was reported. Turned off power to reset the unit and powered back on. Began the continuous cycle count functionality test. The unit completed 500 cycles. Checked error log, no error was reported. Reviewed error history record. Again, trying to reproduce the error history reported errors. The firmware Rel. was old and it needed updating. => Updated Unit with the latest for Rel. C => Rel. 3.20. Turned off power to reset the unit and powered back on. Began the continuous cycle count functionality test. The unit completed 500 cycles. Checked error log, no error was reported. No Problem found. Failure conclusion: Yaskawa was not able to reproduce and confirm the customer reported issue. ("Serial number S65S69-3-04 K5 SP2#2 Handler issue."). The unit did have the contents in cf memory corrupted but once the firmware was reloaded and the fans replaced. The unit had no other issues. | Upgrade Firmware and CF Card due to Rev. C upgrade
450070158 | S65S71-3-06 | ERCR-NS01-B003 | B | KTA0025D | 2007.8 | Serial number S65S71-3-06K5 SP2#10 wafer place issue. | N/A | N/A | N/A | Received Controller on 7/8/2020 with RMA: 450070158, Serial Number: S65S71-3-06, Rev. B. Controller was received with ship extras, but missing cables. Checked battery power and date code on battery. Battery date code ((CHS) @3.60vdc) need replacement. Checked system and power supply fuses => All good. The unit's enclosure arrived with cosmetic defects. Pictures were taken as to the unit's present condition. Pictures were saved into a file named Receiving Pictures, and a file named Visual Inspection. The condition of the Unit including an itemized inventory of all the parts we received recorded on file forms 2. The CF Memory card was copied for the preservation of data and for future analysis. Software version 3.20. Backed up error history and system settings and saved the copy in the network folder, for further analysis. Extracted a copy of the error history record to review what error has been generated. No registered faults found in backed history, no error was reported, see error log history. Reviewed entry in the problem statement summary from the customer log (“ Serial numberS65S71-3-06K5 SP2#10 wafer place issue”). Connected all cable and golden jumpers. Due to missing original cables the Yaskawa testing equipment was used. Powered up unit => Front LED displayed initial boot-up process => Front LED displayed “d”, Indicating that the unit is in normal function. Input RB and PA data and start testing process. Began the continuous cycle count functionality test. After few seconds of test the unit stop working and the error “4207” sub code “0001”was generated, it was confirmed several times. SYSTEM ERROR (MOTION) A system error (Command-related processsing FATAL error) occurred in MOTION due to: - Software bugs - Invalid NCP30 RAM memory The sub code stands for the software internal error code. • Reset the alarm, and then try again. • Turn the power OFF then back ON. Some how firmware in the cmos was corrupt. Began troubleshooting, using a “Software Installation Tool” the controller was initialized and data was copied from CF card => CMOS. Reset the power to unit. => Front LED displayed initial boot-up process => Front LED displayed “d”, Indicating that the unit is in normal function. Then controller was reboot again. and continuous cycle count functionality test began. The Controller successfully completed 500 Continuous Cycle Count functionality test. During the test noticed that the cooling fans are noise and need to be replaced. For Quality Assurance we recommend to flash the CF card with 3.20 software. Failure conclusion: Yaskawa was not able to reproduce and confirm the customer issue, log (“ Serial numberS65S71-3-06K5 SP2#10 wafer place issue”). This complaint does not refer to controller issue. Possible cause wrong programing units. Once the unit was re initialized there was no more issues. | Upgrade CF Card due to Rev. C upgrade
450070159 | S77022-3-05 | ERCR-NS01-B003 | C | KTA0025D | 2007.6 | Serial number S77022-3-05 QF5XL02_FEC boot failed SD | 0001 | N/A | N/A | Received Controller on 5/28/2020 with RMA: 450070159, with Serial Number: S77022-3-05. Initiated evaluation on 7/6/2020 Controller was received with all cables and some ship extras, checked battery power and date code, Replacement needed. Checked system and power supply fuses => All good. Battery date code ((DIK) 18/6/11 @3.672vdc). Enclosure arrived with cosmetic defects. Pictures were taken as to the unit's present condition. Pictures were saved into a file named Receiving Pics. And a file named visual inspection. The condition of the Unit including an itemized inventory of all the parts we received recorded on file forms 2. The cf Memory card was copied for the preservation of data and for future analysis. Reviewed the firmware release version in the cf memory card. (Rev. C) (Rel. 3.20). Reviewed entry in the problem statement summary from the customer log. "Serial number S77022-3-05 QF5XL02_FEC boot failed SD ". Connected unit to Yaskawa test equipment. => Using all original equipment as it was received, also using golden jumpers. Powered up unit. => Front LED displayed initial boot-up process. The front LED displayed and stuck on “0001”. Turned off power to unit to reset it and powered back on. => Front LED displayed initial boot-up process. => Front LED displayed and stuck on “0001”. Again. => Indicating that the unit has a boot up error. Froze on boot up step 0001. Replaced the CPU board with a test CPU board. Powered up unit. => Front LED displayed initial boot-up process. => Front LED displayed and stuck on“0001”. Again. => Indicating that the unit is stuck on preliminary boot up process. Swapped out NIF 30 board with a test NIF 30 board. Powered up unit. => Front LED displayed initial boot-up process. => Front LED displayed “d”. => Began the continuous cycle count functionality test. The unit did complete 500 full cycles. Checked error log, no error was reported. Turned off power to reset the unit and powered back on. Swapped back all original boards. . Powered up unit. => Front LED displayed initial boot-up process. The front LED displayed and stuck on “0001”. Turned off power to unit to reset it and powered back on. => Front LED displayed initial boot-up process. => Front LED displayed “0001”. Again. Swapped back to the test NIF 30 board. Began the continuous cycle count functionality test. The unit completed 500 cycles without error. No Problem found after that. Failure conclusion: Yaskawa was able to reproduce and confirm the customer reported issue. Which was “Serial number S77022-3-05 QF5XL02_FEC boot failed SD ". The unit has a defective NIF 30 board. It must be replaced. | Replace Saftey Board
450070428 | S77189-2-01 | ERCR-NS01-B003 | G | KTA0067D | 2018.1 | SN: S77189-2-01 Previous RMA 450068385 The part had issue of "After replacement, The controller couldn't be initialized with CF error code. Swapped the CF card with old one. But symptom was same. " in the field. The part was tested at ASD and "After replacement, The controller couldn't be initialized with CF error code. Swapped the CF card with old one. But symptom was same. ". fied failure coudl be replicated. Vendor to validate failure mode and perform failure analysis and provide FA and RA report. Vendor to also provide repair history details of this part. | CF | 4328 | N/A | Received Controller on 6/3/2020 with RMA: 450070428, Serial Number: S77189-2-01, Rev. G. Initiated Inspection and Evaluation on 6/16/2020. Controller was received with all cables and all ship extras, checked battery power and date code on battery, Replacement is needed. Checked system and power supply fuses => All good. Battery date code ((DLP) @3.664vdc). The unit's enclosure arrived with cosmetic defects. Pictures were taken as to the unit's present condition. Pictures were saved into a file named Receiving Pics. And a file named visual inspection. The condition of the Unit including an itemized inventory of all the parts we received recorded on file forms 2. The cf Memory card was copied for the preservation of data and for future analysis. Reviewed firmware release version in cf memory card. (Rev. G) (Rel. 5.20). Reviewed entry in the problem statement summary from the customer log. ("SN: S77189-2-01 Previous RMA 450068385 The part had issue of "After replacement, The controller couldn't be initialized with CF error code. Swapped the CF card with old one. But symptom was same. " in the field. The part was tested at ASD and "After replacement, The controller couldn't be initialized with CF error code. Swapped the CF card with old one. But symptom was same. ". fied failure coudl be replicated. Vendor to validate failure mode and perform failure analysis and provide FA and RA report. Vendor to also provide repair history details of this part.."). Connected unit to Yaskawa test equipment. => Using all original equipment as it was received, also using golden jumpers. Powered up unit. => Front LED displayed initial boot-up process. The front LED displayed “cf” indicating that the unit could not complete the boot-up process. Extracted a copy of the error history record to review what error has been generated. Reviewed error history record. Found in history Error “4328”. SERVO TRACKING ERROR The axis deviated from the specified position and motion path beyond the allowable range. • Mis-wiring and disconnection of the U,V,W, lines of the motor. • Improper type of the motor • External force • Interfering with external devices • Defective AXC01 • Defective amplifier • Defective motor (Encoder) The sub code stands for the defective axis. • Check whether the robot interferes with the external device or with robot body. • Remove the cause if interference. • Check the connection of the U,V,W lines of the motor, and check the disconnection as well. • The robot may run with overload. Review the state of robot working, then reduce the teaching speed and so on. • Check the type of the motor is same as described one on the manual. If the type is not correct, replace it with correct motor. • If error occurs again, replace the NXC100 controller or the manipulator/ pre-aligner. • If the error occurs again, contact your YASKAWA representative. This alarm occurs when another command from the host is received while executing a command. An error of 4328 should not affect the boot up process. The firmware code loaded in the cmos must be corrupt. The code must be corrected for the unit to boot up. The correct firmware code must be reloaded from cf memory card into cmos. Turned off power to unit to reset it and powered back on. => Front LED displayed initial boot-up process. => Front LED displayed “cf”. => Indicating that the unit could not complete the boot-up process. The AXC’s board internal LED displayed “0”=> “0”=>”2”. Tried downloading the firmware into the Cmos but that didn’t correct the problem. The unit just would not complete the boot up process. Changed the AXC’s board with a test AXC’s board. Successfully Downloaded the firmware into the Cmos. Tried resetting the unit and the problem went away. Re installed the original AXC board back in and the problem came back. Re installed the original test AXC board. Began the continuous cycle count functionality test. The unit completed 500 full cycles. Checked error log, no error was reported. Turned off power to reset the unit and powered back on. Began a second run of continuous cycle count functionality test. The unit completed 500 more cycles. Checked error log again, no error was reported. No Problem found. Failure conclusion: Yaskawa was able to reproduce and confirm the customer reported issue. ("SN: S77189-2-01 Previous RMA 450068385 The part had issue of "After replacement, The controller couldn't be initialized with CF error code. Swapped the CF card with old one. But symptom was same. " in the field. The part was tested at ASD and "After replacement, The controller couldn't be initialized with CF error code. Swapped the CF card with old one. But symptom was same. ". fied failure coudl be replicated. Vendor to validate failure mode and perform failure analysis and provide FA and RA report. Vendor to also provide repair history details of this part..")."). The AXC's board has to be replaced. Once the board is replaced, no other Problem was found. | Replace AXC01 Board
450070431 | S5M940-3-03 | ERCR-NS01-B003 | B | KTA0025D | 2006.2 | Serial number S5M940-3-03 tool freezing with no alarms and PC lock. | 4119 | N/A | N/A | Received Controller on 5/21/2020 with RMA: 450070431, with Serial Number: S5M940-3-03. Initiated evaluation on 5/21/2020 Controller was received with all cables and no ship extras, checked battery power and date code, Replacement needed. Checked system and power supply fuses => All good. Battery date code ((CTU) 17/7/21 @3.651vdc). Enclosure arrived with cosmetic defects. Pictures were taken as to the unit's present condition. Pictures were saved into a file named Receiving Pics. And a file named visual inspection. The condition of the Unit including an itemized inventory of all the parts we received recorded on file forms 2. The cf Memory card was copied for the preservation of data and for future analysis. Reviewed the firmware release version in the cf memory card. (Rev. C) (Rel. 2.61). The Unit needs firmware upgrade.to Rel. 3.20. Reviewed entry in the problem statement summary from the customer log. "Serial number S5M940-3-03 tool freezing with no alarms and PC lock". Connected unit to Yaskawa test equipment. => Using all original equipment as it was received, also using golden jumpers. Powered up unit. => Front LED displayed initial boot-up process. Front LED displayed “d”. => Began the continuous cycle count functionality test. The unit did complete 500 full cycles. Checked error log, Unit generated error "4119". Error "4119" FAN ERROR (IN CONTROL BOX) The rotation speed of in-panel cooling fan decreased. • Check whether the cable interferes with the fan. • Reset the alarm, and then move the manipulator to the safe position. • Replace the cooling fan. Turned off power to reset the unit and powered back on. Displayed initial boot-up process. The front LED displayed “d”. The unit completed 500 cycles without error. No Problem found after that. Failure conclusion: Yaskawa was not able to reproduce and confirm the customer reported issue. Which was "Serial number S5M940-3-03 tool freezing with no alarms and PC lock". The unit has a defective set of cooling fan. Must be replaced. Once the Firmware was upgraded and the cooling fans replaced there where no more issues. | Replace Fan #2 and #3 and Upgrade Unit to Rev. C
450070594 | S65U14-3-04 | ERCR-NS01-B003 | C | KTA0025D | 2006.12 | SN: S65U41-3-04 reinstall AM3007 | 000E | N/A | N/A | Received Controller on 8/12/2020 with RMA: 450070594, Serial Number: S65U14-3-04, Rev. C. Controller was received with no cables, Checked battery compartment, Battery was missing, battery needs to be replaced. Checked system and power supply fuses => All good. The unit's enclosure arrived with cosmetic defects. Pictures were taken as to the unit's present condition. Pictures of internal and external shipping boxes. Pictures were saved into a file named Receiving Pics. And a file named visual inspection. The condition of the Unit including itemized inventory of all the parts we received recorded on file forms 2. The cf Memory card was copied for preservation of data and for future analysis. Reviewed firmware release version in cf memory card. (Rev. C) (Rel. 2.61). Reviewed entry in the problem statement summary from customer log. Reviewed description of error log, “SN: S65U41-3-04 reinstall AM3007”. Connected unit to Yaskawa test equipment. => Using all original equipment as it was received, also using golden jumpers. Powered up unit. => expected to see Front LED display initial boot-up process. Initial boot-up process could not complete the boot up and erred out displaying “000e” indicating that the unit is in INSTRUCTION INTERPRETER ERROR and would not complete boot up. This error is created when volatile memory is lost due to loss of battery voltage. The Unit has to be Re-Initialized. => Re-Initialized the unit. Front LED displayed “d” indicating that the unit is in normal function. Began 500 cycle motion functionality test. Unit completed 500 cycles without error. No Problem found after that. But because of the “memory failure” The unit was re-tested overnight for repeatability test and it did pass the test with no error. Failure conclusion: Yaskawa was not able to reproduce and confirm the customer reported issue. (“Serial number SN: S65U41-3-04 reinstall AM3007 ”). Once the Unit was re-initialized, the unit ran without any further issues or failures. | Reinitialize Unit with V3.20 Golden Firmware
450070595 | S47235-2-03 | ERCR-NS01-B003 | G | KTA0067D | 2015.3 | SN: S47235-2-03 Handler error | 9104 | 4119 | 9097 | Received Controller on 8/5/2020 with RMA: 450070595, Serial Number: S47235-2-03, Rev. C. Initiated evaluation on 8/5/2020. Controller was received with all cables and some ship extras, checked battery power and date code on battery, Replacement needed. Checked system and power supply fuses => All good. Battery date code ((DHO) @3.656vdc). The unit's enclosure arrived with cosmetic defects. Pictures were taken as to the unit's present condition. Pictures were saved into a file named Receiving Pics. And a file named visual inspection. The condition of the Unit including an itemized inventory of all the parts we received recorded on file forms 2. The cf Memory card was copied for the preservation of data and for future analysis. Reviewed firmware release version in cf memory card. (Rev. G) (Rel. 5.20). Reviewed entry in the problem statement summary from the customer log. ("SN: S47235-2-03 Handler error."). Connected unit to Yaskawa test equipment. => Using all original equipment as it was received, also using golden jumpers. Powered up unit. => Front LED displayed initial boot-up process. But failed to completely boot up and generated an error. Error “9033” Message Parameter Error This alarm occurs when the parameter attached to a command is not correct when a command is requested from host. The sub code stands for the alarm factor. Cross loaded firmware from cf to Cmos. Turned off power to unit to, reset it and powered back on. The front LED displayed “d” indicating that the unit is in normal function. Extracted a copy of the error history record to review what error has been generated. Reviewed error history record. Turned off power to unit to reset it and powered back on. => Front LED displayed initial boot-up process. => Front LED displayed “d”. The unit generated. Error “4119” FAN ERROR (IN CONTROL BOX) The rotation speed of in-panel cooling fan decreased. • Check whether the cable interferes with the fan. • Reset the alarm, and then move the manipulator to the safe position. • Replace the cooling fan. Turned off power to unit to reset it and powered back on. => Front LED displayed initial boot-up process. => Front LED displayed “d”. Again. => Indicating that the unit is in normal function. Began the continuous cycle count functionality test. The unit completed one full cycle. Checked error log, no error was reported. Turned off power to reset the unit and powered back on. Began the continuous cycle count functionality test. The unit completed 500 cycles. Checked error log, no error was reported. Reviewed error history record. Again, trying to reproduce the error history reported errors. The firmware Rel. was old and it needed updating. => Updated Unit with the latest for Rel. C => Rel. 3.20. Turned off power to reset the unit and powered back on. Began the continuous cycle count functionality test. The unit completed 500 cycles. Checked error log, no error was reported. No Problem found. Failure conclusion: Yaskawa was not able to reproduce and confirm the customer reported issue. ("SN: S47235-2-03 Handler error."). The unit did have the contents in cf memory corrupted but once the firmware was reloaded and the fans replaced. The unit had no other issues. | Download V3.20 Golden Parameters
450070598 | S27300-2-03 | ERCR-NS01-B003 | F | KTA0067C | 2013.5 | SN: S27300-2-03 Stranded wafers | 9049 | 1051 | 1213 | Received Controller on 7/29/2020 with RMA: 450070598, Serial Number: S27300-2-03, Rev. F. Initiated evaluation on 8/5/2020. Controller was received with all cables and most ship extras, Checked battery power and date code battery needs to be replaced. Checked system and power supply fuses => All good. Battery date code ((YMS) 13/12/19 @3.652vdc). The unit's enclosure arrived with cosmetic defects. Pictures were taken as to the unit's present condition. Pictures of shipping box. Pictures were saved into a file named Receiving Pics. And a file named visual inspection. The condition of the Unit including itemized inventory of all the parts we received recorded on file forms 2. The cf Memory card was not able to be copied for preservation of data and for future analysis. Controller displayed Reviewed firmware release version in cf memory card. (Rev. f) (Rel. 2.61). but the contents of the memory card was not readable. Reviewed entry in the problem statement summary from customer log. "SN: S27300-2-03 Stranded wafers ". Connected unit to Yaskawa test equipment. => Using all original equipment as it was received, also using golden jumpers. Powered up unit. => Front LED displayed initial boot up process. => Front LED displayed “9049” indicating that the unit. Error “1051”Home Motion Disabled [W2] This alarm occurs if the manipulator doesn't meet the requirements for the HOME command when MHOM or ISYS from host is executed. Error “1213” MUTUAL WDT ERROR (NIF30) The input comparison error occurred. • Turn the power OFF then back ON. • Check if the X61 connector is loose. • Check the one of PPESP ,PBESP, EXESP, and SAF signals. Error “1211” INPUT COMPARISON ERROR (NIF30). The signal does not have a match signal as a result the mutual check of a dual signal. This alarm can be caused by an error in the user wiring, a damaged NIF30 board or electrical noise. The sub code stands for the defective signal. 0001 : PBESP signal 0002 : PPESP signal 0004 : EXESP signal 0020 : SAF_F signal 0080 : EXSVON signal 0200 : FORCE signal 0400 : DSW signal 1000 : EXDSW signal 8000 : FST signal Sub codes not listed above would indicate a NIF30 circuit board failure or an electrical noise problem. • Turn the power OFF then back ON. • Check if the X61 connector is loose. • Check the defective signal lines. • Replace the NXC100 controller. Installed a test cf card, Cross loaded firmware from cf to Cmos. Turned off power to unit to, reset it and powered back on. The front LED displayed “d” indicating that the unit is in normal function. Extracted a copy of the error history record to review what error has been generated. Reviewed error history record. Turned off power to unit to reset it and powered back on. => Front LED displayed initial boot-up process. => Front LED displayed “d”. => Indicating that the unit is in normal function. Began 500 cycle motion functionality test. Unit completed 500 cycles without error. No Problem found after that. The unit was re-tested over night for repeatability test and it did pass the test with no error. Failure conclusion: Yaskawa was not able to reproduce and confirm the customer reported issue. | Download V3.20 Golden Parameters
450070600 | S4M691-3-02 | ERCR-NS01-B003 | A | KTA0025D | 2005.3 | SN: S4M691-3-02 robot replacement. Error 9062 | 1050 | 1330 | 1213 | Received Controller on 7/29/2020 with RMA: 450070600, with Serial Number: S4M691-3-02. Initiated evaluation on 8/7/2020 Controller was received with all cables but some ship extras, checked battery power and date code, Replacement needed. Checked system and power supply fuses => All good. Battery date code ((CTU) 17/7/21 @3.672vdc). Enclosure arrived with cosmetic defects. Pictures were taken as to the unit's present condition. Pictures were saved into a file named Receiving Pics. And a file named visual inspection. The condition of the Unit including an itemized inventory of all the parts we received recorded on file forms 2. The cf Memory card was copied for the preservation of data and for future analysis. Reviewed the firmware release version in the cf memory card. (Rev. A) (Rel. 2.61). Reviewed entry in the problem statement summary from the customer log. "SN: S4M691-3-02 robot replacement. Error 9062". Connected unit to Yaskawa test equipment. => Using all original equipment as it was received, also using golden jumpers. Powered up unit. => Front LED displayed initial boot-up process. The front LED displayed and stuck on “1050”. Turned off power to unit to reset it and powered back on. => Front LED displayed initial boot-up process. => Front LED displayed and stuck on “1050”. Again. => Indicating that the unit has a Set-up process error. Error 9062: Excessive Wafer Eccentricity [W2]. This alarm occurs when the eccentricity of the wafer exceeds 5mm as the result of the alignment. The followings can be the causes for this alarm; • Teaching error for the manipulator • Incorrect standard position (300mm ready position) of the pre-aligner • Reset the wafer so that the center of the wafer can correspond with the center of the pre-aligner pad. • Execute the teaching for the manipulator again. • Check that the standard position of the pre-aligner is correct. If not, register the position again. Error 1050: SET-UP PROCESS ERROR (SYSCON) The motion instruction did not start up. The sub code stands for the alarm factor • Turn the power OFF then back ON. • Replace the compact flash. Downloaded unit with Firmware rel. 3.20 Using a bigger cf test card into Cmos. Powered up unit. => Front LED displayed initial boot-up process. => Front LED displayed “d”. => Began the continuous cycle count functionality test. The unit did complete 500 full cycles. Checked error log, no error was reported. Turned off power to reset the unit and powered back on. The unit completed 5 cycles without error. No Problem found after that. Failure conclusion: Yaskawa was not able to reproduce and confirm the customer reported issue. Which was “SN: S4M691-3-02 robot replacement. Error 9062".Once the Unit was up graded to Rel . 3.20 and golden parameter set were loaded into the controller, the unit ran without any further issues or failures. | Upgrade CF Card and Firmware due to Rev. C upgrade
450070611 | S65T87-3-02 | ERCR-NS01-B003 | C | KTA0025D | 2006.11 | SN: S65T87-3-02 Robot error | 1213 | 1212 | 1211 | Received Controller on 8/6/2020 with RMA: 450070611, Serial Number: S65T87-3-02, Rev. C. Controller was received with all cables and all ship extras, checked battery power and date code on battery, no need for replacement. Checked system and power supply fuses => All good. Battery date code ((CMG) @3.674vdc). The unit's enclosure arrived with cosmetic defects. Pictures were taken as to the unit's present condition. Pictures were saved into a file named Receiving Pics. And a file named visual inspection. The condition of the Unit including an itemized inventory of all the parts we received recorded on file forms 2. The cf Memory card was copied for the preservation of data and for future analysis. Reviewed firmware release version in cf memory card. (Rev. C) (Rel. 2.61). Reviewed entry in the problem statement summary from the customer log. ("SN: S65T87-3-02 Robot error."). Connected unit to Yaskawa test equipment. => Using all original equipment as it was received, also using golden jumpers. Powered up unit. => Front LED displayed initial boot-up process. The front LED displayed “d” indicating that the unit is in normal function. Extracted a copy of the error history record to review what error has been generated. Reviewed error history record. Error “1213” MUTUAL WDT ERROR (NIF30). The input comparison error occurred. Error “1212” PLD MUTUAL MONITOR ERROR (NIF30). The input comparison error occurred. Error “1211” INPUT COMPARISON ERROR (NIF30). The signal does not have a match signal as a result the mutual check of a dual signal. This alarm can be caused by an error the user wiring, a damaged NIF30 board or electrical noise. The sub code stands for the defective signal. 0001 : PBESP signal 0002 : PPESP signal 0004 : EXESP signal 0020 : SAF_F signal 0080 : EXSVON signal 0200 : FORCE signal 0400 : DSW signal 1000 : EXDSW signal 8000 : FST signal Sub codes not listed above would indicate a NIF30 circuit board failure or an electrical noise problem. Turned off power to unit to reset it and powered back on. => Front LED displayed initial boot-up process. => Front LED displayed “d”. Again. => Indicating that the unit is in normal function. Began the continuous cycle count functionality test. The unit completed one full cycle. Checked error log, no error was reported. Turned off power to reset the unit and powered back on. Began the continuous cycle count functionality test. The unit completed 100 cycles. Checked error log, no error was reported. Reviewed error history record. Again, trying to reproduce the error history reported errors. The firmware Rel. was old and it needed updating. => Updated Unit with the latest for Rel. C => Rel. 3.20. Turned off power to reset the unit and powered back on. Began the continuous cycle count functionality test. The unit completed 500 cycles. Checked error log, no error was reported. No Problem found. Failure conclusion: Yaskawa was not able to reproduce and confirm the customer reported issue. ("SN: S65T87-3-02 Robot error ."). No Problem found. | No Problem Found
450070612 | S4M603-3-01 | ERCR-NS01-B003 | C | KTA0025D | 2005.2 | SN: S4M603-3-01 Previous RMA 450063647 Retired tool repair | No Display | N/A | N/A | Received Controller on 7/29/2020 with RMA: 450070612, Serial Number: S4M603-3-01, Rev. C. Controller was received with all cables and all ship extras, checked battery power and date code on battery, no need for replacement. Checked system and power supply fuses => All good. Battery date code ((CHS) @3.648vdc). The unit's enclosure arrived with cosmetic defects. Pictures were taken as to the unit's present condition. Pictures were saved into a file named Receiving Pics. And a file named visual inspection. The condition of the Unit including an itemized inventory of all the parts we received recorded on file forms 2. The cf Memory card was copied for the preservation of data and for future analysis. Reviewed firmware release version in cf memory card. (Rev. C) (Rel. 3.20). Reviewed entry in the problem statement summary from the customer log. "SN: S4M603-3-01 Previous RMA 450063647 Retired tool repair". Connected unit to Yaskawa test equipment. => Using all original equipment as it was received, also using golden jumpers. Powered up unit. => Front LED displayed initial boot-up process. The front LED displayed the battery LED on constantly. Turned off power to unit to reset it and powered back on. => Front LED displayed initial boot-up process. => Front LED displayed “the battery LED on constantly”, Again. => The Unit would not boot up. Replaced the CPU board with a test CPU board. Powered up unit. => Front LED displayed initial boot-up process. The front LED displayed "d". Indicating that the unit is in normal function. Began the continuous cycle count functionality test. The unit completed 500 cycles without error. No Problem found after that. The unit was re-tested again with the original CPU board. The communication issue came back. Checked error log, no error was reported. The original CPU board is damaged. Failure conclusion: Yaskawa was able to reproduce and confirm the customer reported issue. Which was "SN: S4M603-3-01 Previous RMA 450063647 Retired tool repair ". The unit has a defective CPU board. It must be replaced. | Replace CPU Board
450070614 | S77164-3-01 | ERCR-NS01-B003 | C | KTA0025D | 2007.10 | SN: S77164-3-01 previous RMA 450064377 Material handler service not star. | 1051 | 4420 | 4417 | Received Controller on 7/27/2020 with RMA: 450070614, Serial Number: S77164-3-01, Rev. C. Initiated evaluation on 7/28/2020. Controller was received with all cables and all ship extras, Checked battery power and date code battery needs to be replaced. Checked system and power supply fuses => All good. Battery date code ((DHO) 18/10/15 @3.652vdc). The unit's enclosure arrived with cosmetic defects. Pictures were taken as to the unit's present condition. Pictures of shipping box. Pictures were saved into a file named Receiving Pics. And a file named visual inspection. The condition of the Unit including itemized inventory of all the parts we received recorded on file forms 2. The cf Memory card was not able to be copied for preservation of data and for future analysis. Controller displayed Reviewed firmware release version in cf memory card. (Rev. C) (Rel. 2.61). but the contents of the memory card was not readable. Reviewed entry in the problem statement summary from customer log. " SN: S77164-3-01 previous RMA 450064377 Material handler service not star."). Connected unit to Yaskawa test equipment. => Using all original equipment as it was received, also using golden jumpers. Powered up unit. => Front LED displayed initial boot up process. => Front LED displayed “1051” indicating that the unit. Error “1051” SET-UP PROCESS ERROR (MOTION) This alarm is caused by an incomplete set up of the MOTION program file. The subcode shows the software internal process. • Turn the power OFF then back ON. • Replace the compact flash. Error “4420” SPECIAL SOFTLIMIT (MIN.)The manipulator exceeded its motion limit (special software limit) in the negative (-) direction. The sub code stands for the defective axis.Check the teaching position (MIN, IM1, IM2, IM3, RDY, STA). This error can normally be recovered by the re-installation of the job and the variables Error “4417” PULSE LIMIT (MAX.) The manipulator exceeded its motion limit (pulse limit) in the positive (+) direction. The sub code stands for the defective axis. Check the teaching position (MIN, IM1, IM2, IM3, RDY, STA). This error can normally be recovered by the re-installation of the job and the variables. Cross loaded firmware from cf to Cmos. Turned off power to unit to, reset it and powered back on. The front LED displayed “d” indicating that the unit is in normal function. Extracted a copy of the error history record to review what error has been generated. Reviewed error history record. Turned off power to unit to reset it and powered back on. => Front LED displayed initial boot-up process. => Front LED displayed “d”. => Indicating that the unit is in normal function. Began 500 cycle motion functionality test. Unit completed 500 cycles without error. No Problem found after that. The unit was re-tested over night for repeatability test and it did pass the test with no error. Failure conclusion: Yaskawa was not able to reproduce and confirm the customer reported issue. | Download V3.20 Golden Parameters
450070724 | S57289-2-01 | ERCR-NS01-B003 | G | KTA0067D | 2016.2 | Serial number S57289-2-01 Robot contorller fatal error. | 000E | 1105 | N/A | Received Controller on 8/20/2020 with RMA: 450070724, Serial Number: S57289-2-01, Rev. G. Controller was received with all ship extras missing. Received all cables, Checked for battery. Battery missing. Replacement needed. Checked system and power supply fuses => Fuses and holders missing. Installed two test fuses and fuse holders. The unit's enclosure arrived with cosmetic defects. Pictures were taken as to the unit's present condition. Pictures of internal and external shipping boxes. Pictures were saved into a file named Receiving Pics. And a file named visual inspection. The condition of the Unit including itemized inventory of all the parts we received recorded on file forms 2. The cf Memory card was copied for preservation of data and for future analysis. Reviewed firmware release version in cf memory card. (Rev. G) (Rel. 5.20). Reviewed entry in the problem statement summary from customer log. Reviewed description of error log, “Serial number S57289-2-01 Robot contorller fatal error”. Connected unit to Yaskawa test equipment. => Using all original equipment as it was received, also using golden jumpers. Installed a test battery. Powered up unit. => expected to see Front LED display initial boot-up process. Initial boot-up process could not complete the boot up and erred out displaying “000e” indicating that the unit is in INSTRUCTION INTERPRETER ERROR and would not complete boot up. This error is created when volatile memory is lost due to loss of battery voltage. The Unit has to be Re-Initialized. => Re-Initialized the unit. Front LED displayed “d” indicating that the unit is in normal function. Loaded up unit to run a test cycle. The unit could not produce a full cycle, Unit produced an error of “1105”. SYSTEM ERROR (SERVO) The status setting to base block is different from that of base block signal reading from JL056. • Turn the power OFF then back ON after cooling the power supply unit. • Check the encoder cables and power cables. • Remove and re-install the AXC10. SYSTEM ERROR (SERVO) ONEN signal is open. • Check the connection of safety signal. • Turn the power OFF then back ON after cooling the power supply unit. SYSTEM ERROR (SERVO) Servo control board detected corrupt internal data due to software bugs or corrupt RAM. The sub code stands for the alarm factor. • Turn the power OFF then back ON after cooling the power supply unit. • Check the encoder cables and power cables. • Remove and re-install the AXC01, NIF30 and NTU30. • Replace the compact flash. Checked the servo Amplifier board #3 and replaced with a test servo Amplifier board. Began 500 cycle motion functionality test. Unit completed 500 cycles without error. No Problem found after that. But because of the “memory failure” The unit was re-tested overnight for repeatability test 500 more cycles and it did pass the test with no error. Failure conclusion: Yaskawa was not able to reproduce and confirm the customer reported issue. (“Serial number S57289-2-01 Robot contorller fatal error”). Once the Unit was re-initialized, and the servo amp board was replaced the unit ran without any further issues or failures. | Reinitialize Unit with V3.20 Golden Firmware and Replace Servo Amplifier Board #3
450070725 | S4M745-3-02 | ERCR-NS01-B003 | C | KTA0025D | 2005.5 | Old RMA 450055790 Serial number S4M745-3-02 wafer transfer error | 0100 | 9103 | 4207 | Received Controller on 7/29/2020 with RMA: 450070725, Serial Number: S4M745-3-02, Rev.C. Initiated evaluation on 8/14/2020. Controller was received without cables and ship extras, Checked battery power and date code battery needs to be replaced. Checked system and power supply fuses => All good. Battery date code ((CYI) 17/3/9 @3.634vdc). The unit's enclosure arrived with cosmetic defects. Pictures were taken as to the unit's present condition. Pictures of shipping box. Pictures were saved into a file named Receiving Pics. And a file named visual inspection. The condition of the Unit including itemized inventory of all the parts we received recorded on file forms 2. The cf Memory card was not able to be copied for preservation of data and for future analysis. Controller displayed Reviewed firmware release version in cf memory card. (Rev. C) (Rel. 3.20). but the contents of the memory card was not readable. Reviewed entry in the problem statement summary from customer log. ” Old RMA 450055790 Serial number S4M745-3-02 wafer transfer error ”. Connected unit to Yaskawa test equipment. => Using all original equipment as it was received, also using golden jumpers. Powered up unit. => Front LED displayed initial boot up process. => but would not complete boot up. Front LED displayed “1051” indicating that the unit. Error “1051” SET-UP PROCESS ERROR (MOTION) This alarm is caused by an incomplete set up of the MOTION program file. The subcode shows the software internal process. • Turn the power OFF then back ON. • Replace the compact flash. Error “0100” COMMUNICATION ERROR: An error was detected in communications with the AXC01. The sub code stands for the alarm factor. 01: Abnormal AXC01 serial communication Watch Dog value. 02: AXC01 serial communication watch dog missed one scan cycle. • Turn the power OFF then back ON. • Check communication cables between NIO30 and AXC01. • Replace the compact flash. If the error occurs again, contact your Yaskawa representative. Error”9103” System JOB Not Started [F] System JOB is stopped because of other alarm occurrences. Refer to Trouble shooting for the alarm which caused system JOB stop. Error “4207” SYSTEM ERROR (MOTION) A system error (Command-related processing FATAL error) occurred in MOTION due to: - Software bugs - Invalid NCP30 RAM memory The sub code stands for the software internal error code. • Reset the alarm, and then try again. • Turn the power OFF then back ON. If the error occurs again, contact your Yaskawa representative. EXESP, and SAF signals. Error “9098” System Error [F] Failure in error number: detects the error as an undefined error, "0000", though the system error signal is on. Turn the power OFF then back ON. If the error occurs again, contact your Yaskawa representative. Installed a test cf card, Cross loaded firmware from cf to Cmos. Turned off power to unit to, reset it and powered back on. The front LED displayed “d” indicating that the unit is in normal function. Extracted a copy of the error history record to review what error has been generated. Reviewed error history record. Turned off power to unit to reset it and powered back on. => Front LED displayed initial boot-up process. => Front LED displayed “d”. => Indicating that the unit is in normal function. Began 500 cycle motion functionality test. Unit completed 500 cycles without error. No Problem found after that. The unit was re-tested over night for repeatability test and it did pass the test with no error. Failure conclusion: Yaskawa was not able to reproduce and confirm the customer reported issue. | Download V3.20 Golden Parameters
450070867 | S77120-3-01 | ERCR-NS01-B003 | C | KTA0025D | 2007.9 | intermittent robot error | 1213 | 1211 | 4119 | Performed incoming inspection: The unit was received within a singled cardboard box in fair condition. The unit was secured with the proper packaging material. The controller was not vacuum sealed. The X81 connector has a damaged lanyard and will need to be replaced. The battery date code, 10'.8.17 is due for replacement. The package is missing ship extras: Brake release (x1) / Hardware reset (x1) / Mechatrolink (x1) / 3.15A fuse (x2) / 10A fuse (x2) / DIO dummy (x1) / RB power cable (x1) / RB encoder cable (x1) / CR power cable (x1). The controller was plugged into one of Yaskawa's known good test stations and started with no failures. The CF and CMOS data was backed up. The firmware was checked and it was verified that the firmware version is V2.61. The error history was checked and errors, 1213 / 1211 / 4119 were the most recent failures. According to the Alarm manual, errors 1213 and 1211 are input comparison errors. It is possible that the X61 connection was broken or loose during operation. The errors were not able to be duplicated. Error 4119 is a fan alarm and it was verified that this alarm was shown because FAN2 is no longer operating. Replacements of both fans are recommended for replacement. The unit was then setup to test 500 cycles of an all axes continuous motion test with the customers CF files. The unit successfully completed all cycles with no errors or failures found. Conclusion: The customer's statement, "intermittent robot error," was not able to be duplicated. However, the error history showed, 4119. This is a fan error that could cause intermittent failures with the system. Replacing the fan is recommended. The unit then completed 500 cycles of an all axes continuous motion test with no errors or failures. | Replace Fan #2 and #3
450070870 | S37015-2-04 | ERCR-NS01-B003 | F | KTA0067C | 2013.6 | Robot Error | 4337 | N/A | N/A | Performed incoming inspection: The unit was received in a single cardboard box. The box was in fair condition with minor tears. The unit was secured with the original YAI packaging foam. The controller was not vacuum sealed. The battery (18'.3.6) is past its due date is should be replaced for PM. The TP dummy connector's lanyard is damaged and will need to be replaced. The package is missing ship extras: Brake release (x1) / Hardware reset (x1) / Mechatrolink (x1) / 3.15A fuse (x2) / 10A fuse (x2) / DIO dummy (x1) / Lever (x2) / X71 dummy plate (x1). The controller was plugged into one of Yaskawa's known good robot and PA test stations. After boot up the controller started with error "4337," on the front LED's. A backup of the CF files and the CMOS data was created. The firmware was then checked and it was verified that the unit was received with firmware, V2.61. According the Alarm list, error 4337 occurs when there's an, "Overcurrent Amplifier." AMP3 (SGDR-SDCCA01AAB) was then replaced with one of YAI's known good AMP3 test boards. After installing the board the controller was reset with no more failures or errors. All axes were then checked for noise/failures with no problem found. The unit was then setup to test 500 cycles of an all axes continuous motion test. The unit completed all cycles with no errors or failures found. Conclusion: The customer's statement, "Robot Error," was not able to be duplicated. However, the unit did have error "4337" on startup. After replacing the AMP3 board (SGDR-SDCCA01) with YAI's known good test board, the unit successfully booted with no failures or errors. The unit was then setup to test 500 cycles of an all axes and PA continuous motion test. The unit completed all cycles with no errors or failures. | Replace Servo Amplifier #3
450070872 | S4M662-3-05 | ERCR-NS01-B003 | A | KTA0025D | 2005.1 | Serial number S4M741-3-05 Robot Controller Fails to Achieve [d.] a | 1050 | N/A | N/A | Received Controller on 8/19/2020 with RMA: 450070872, Serial Number: S4M662-3-05, Rev.A. Initiated evaluation on 8/20/2020. Controller was received without cables and ship extras, Checked battery power and date code battery needs to be replaced. Checked system and power supply fuses => All good. Battery date code ((ZYN) 14/3/9 @3.634vdc). The unit's enclosure arrived with cosmetic defects. Pictures were taken as to the unit's present condition. Pictures of shipping box. Pictures were saved into a file named Receiving Pics. And a file named visual inspection. The condition of the Unit including itemized inventory of all the parts we received recorded on file forms 2. The cf Memory card was able to be copied for preservation of data and for future analysis. Controller displayed Reviewed firmware release version in cf memory card. (Rev. A) (Rel. 2.45. Reviewed entry in the problem statement summary from customer log. ” Serial number S4M741-3-05 Robot Controller Fails to Achieve [d.] a”. Connected unit to Yaskawa test equipment. => Using all original equipment as it was received, also using golden jumpers. Powered up unit. => Front LED displayed initial boot up process. => but would not complete boot up. Front LED displayed “1050” indicating that the unit. Error “1050” SET-UP PROCESS ERROR (SYSCON) The motion instruction did not start up. The sub code stands for the alarm factor • Turn the power OFF then back ON. • Replace the compact flash. If the error occurs again, contact your Yaskawa representative. Installed a test cf card, Cross loaded firmware from cf to Cmos. Turned off power to unit to, reset it and powered back on. The front LED displayed “d” indicating that the unit is in normal function. Turned off power to unit to reset it and powered back on. => Front LED displayed initial boot-up process. => Front LED displayed “d”. => Indicating that the unit is in normal function. Began 500 cycle motion functionality test. Unit completed 500 cycles without error. No Problem found after that. The unit was re-tested over night for repeatability test and it did pass the test with no error. Failure conclusion: Yaskawa was not able to reproduce and confirm the customer reported issue. ” Serial number S4M741-3-05 Robot Controller Fails to Achieve [d.] a”. | Upgrade CF Card and Firmware due to Rev. C upgrade
450070874 | S5M741-3-04 | ERCR-NS01-B003 | C | KTA0025D | 2005.7 | "Pick wafer failed" | 1 | 1050 | N/A | Performed visual inspection: The unit was received in a single cardboard box in fair condition. The box had some minor tears on it. The controller was packaged with the proper YAI packaging material. However, the cables were packaged with the unit in the same box. The unit was not vacuum sealed. The X81 connector is damaged and needs to be replaced. The battery date code, 17'.2.13 is old and due for replacement. The CF files were checked and it was verified that the firmware needs to be upgraded from V2.41 to V3.20. The controller was plugged into one of Yaskawa's known good robot and PA test stations. The unit failed to initialize on startup. The front LED's were stuck on "1." The safety board was then tested by switching the board with one of YAI's known good test boards. After rebooting the unit with the new board the controller successfully booted up. However, error "1050" now displayed on the front LED's. After installing YAI's default firmware V3.20, the controller was rebooted and the error cleared with the front LED's displaying, "d." The unit was then setup to test 500 cycles of an all axes continuous motion test. The unit successfully completed all cycles with no errors or failures found. Conclusion: The customer's statement, "Pick wafer failed," was not able to be duplicated. However, on startup the front LED's were frozen on "1." After replacing the Safety board the controller was able to successfully boot up with error "1050." The firmware was then changed to YAI's default firmware, V3.20 and the unit no longer presented any more errors. The unit then completed 500 cycles of an all axes continuous motion test with no errors or failures. | Replace Saftey Board
450070875 | S4M692-3-05 | ERCR-NS01-B003 | C | KTA0025D | 2005.3 | "Handler malfunction" | P-ON Light On | Red +5V Light On | 1 | Performed incoming inspection: Unit was received in a box that was in ok condition. There were some scratches and tears on the box. The unit had the proper packaging foam to hold the unit in place. The unit was not vacuum sealed. The battery age (17'.10.19) is due for replacement for preventative maintenance. The X81 lanyard is damaged and needs to be replaced. The controller was plugged into one of Yaskawa's known good robot and PA test stations. The unit failed to boot when first powered on. The font LED's were blank and the Power Supply's LED's were indicating a failure. The "P-ON" Green LED was not illuminate and the "+5V" Red LED was illuminated. The CPU was then switched with one of YAI's known good test CPU's and the unit was then rebooted with the Power Supplies LED's indicating that there is no longer an issue. However, the LED's on the front display froze at startup on number "1". The safety board was then replaced with another one of YAI's known good safety boards. The unit was then rebooted with no failures or issues on startup and the front LED's displayed "d." It was then verified that both boards needed to be replaced after individually placing in the original board’s one at a time. After placing in the returned CPU the Power supply indicator lights showed a failure and the unit failed to boot. After only changing the safety board the unit failed to initialize. Both boards are showing failures and need to be replaced. The unit was then setup to test 500 cycles of an all axes continuous motion test. The unit successfully completed all cycles with no errors or failures found. Conclusion: The customer's statement, "Handler malfunction" is not descriptive enough to be tested. However, the unit failed to boot up. After replacing bother the CPU board and the Safety board the unit was able to successfully boot with no more issues or failures. The unit then completed 500 cycles of an all axes continuous motion test with no errors or failures. | Replace CPU and Safety Boards
450070876 | S4M769-3-05 | ERCR-NS01-B003 | A | KTA0025D | 2005.6 | "Robot Controller failure" | 1 | N/A | N/A | Performed incoming inspection: Unit was received in a single cardboard box. The box was in fair condition with some minor tears. The unit was packaged with the correct foam. The unit was not vacuum sealed. The battery age (17'.7.18) is due for replacement for preventative maintenance. The X81 connector is missing a lanyard and will need to be replaced. The firmware is at version 2.45. A backup was made. The firmware needs to be upgraded to YAI's default, V3.20. The controller was plugged into one of Yaksawa's known good Robot and PA test stations. The unit failed to initialize. During boot up the front LED's were frozen at "1." The safety board was then replaced with one of YAI's known good safety boards. The unit was still frozen at 1. The CF card was then upgraded to YAI's default, V3.20. After rebooting the unit with the new firmware and the safety board the controller booted up with no failures or issues. The safety board was then replaced back with the supplied board and tested. After rebooting the unit with the supplied board the unit again failed to boot. Both the firmware and the safety board need to be replaced. The unit was then setup to test 500 cycles of an all axes continuous motion test. The unit successfully completed all cycles with no errors or failures found. Conclusion: The customers' statement, "Robot Controller failure," could not be duplicated. However, the unit failed to boot up freezing at "1." After replacing both the firmware with YAI's default V3.20 and the Safety board, the unit successfully booted up with no more issues or failures. The unit then completed 500 cycles of an all axes continuous motion test with no errors or failures. | Replace Saftey Board and Download V3.20 Golden Firmware
450070877 | S5M858-3-02 | ERCR-NS01-B003 | C | KTA0025D | 2005.11 | "Robot HW error" | 9033 | N/A | N/A | Performed incoming inspection: The unit was received within a single cardboard box that was in fair condition. There are some minor tears on the box. The unit was not secured properly within the box. There wasn't much packaging material. The controller was not vacuum sealed. The battery age (18'.6.4) is recommended for replacement for preventative maintenance. The X81 connector is missing components and will need to be replaced. There are missing screws and the handles are bent. The controller was plugged into one of Yaskawa's known good robot and PA test stations. The unit powered up with no failures. However, the unit did have error, 9033. The CF card and CMOS data was saved and it was verified that the firmware was received with firmware version 2.61. The YAI default is V3.20. After installing the default firmware and rebooting the unit the error cleared and the front LED's displayed "d" indicating that the unit is running normally. The unit was then setup to test 500 cycles of an all axes continuous motion test. The unit successfully completed all cycles with no errors or failures found. Conclusion: The customer's statement, "Robot HW error," was not able to be duplicated. However, the unit booted up with error 9033 (Message parameter error). After upgrading the firmware to YAI's default, V3.20 the unit successfully booted up with no errors or failures. The unit then completed 500 cycles of an all axes continuous motion test with no errors. | Download V3.20 Golden Parameters
450070973 | S92J21-2-01 | ERCR-NS01-B003 | G | KTA0067D | 2020.1 | Serial number S92J21-2-01 Robot encoder battery low error 9108 | 9108 | 9005 | N/A | Received Controller on 8/20/2020 with RMA: 450070973, Serial Number: S92J21-2-01, Rev. G. Initiated inspection on 9/16/2020. Controller was received with all cables and all ship extras, checked battery power and date code on battery, no need for replacement. Checked system and power supply fuses => All good. Battery date code ((ETB) @3.654vdc). The unit's enclosure arrived with cosmetic defects. The cf Memory card data was copied and saved. Connected unit to Yaskawa test equipment. => Using all original equipment as it was received, also using golden jumpers. Powered up unit. => Front LED displayed initial boot-up process. The front LED displayed “d” indicating that the unit is in normal function. Extracted a copy of the error history record to review what error has been generated. Turned off power to unit to reset it and powered back on. => Front LED displayed initial boot-up process. => Front LED displayed “d” indicating normal function. Noticed that the Pre-aligner setting was Disabled. enabled Pre-aligner capability. I did find in the error log, the entry for error 9108 and 9005. Checked the battery Date and voltage ETB: 19/7/2 Voltage: 3.654vdc. Began the continuous cycle count functionality test. The unit completed one full cycle. Checked error log, no error was reported. Turned off power to reset the unit and powered back on. Began the continuous cycle count functionality test. The unit completed 500 cycles. Checked error log, no error was reported. Reviewed error history record. No Problem found. Failure conclusion: The customer reported issue could not be reproduced. ("Serial number S92J21-2-01 Robot encoder battery low error 9108."). No Problem found. | No Problem Found
450070974 | S77076-3-04 | ERCR-NS01-B003 | C | KTA0025D | 2007.7 | Serial number S77076-3-04 NXC100 Fan error | 4119 | N/A | N/A | Received Controller on 8/20/2020 with RMA: 450070974, Serial Number: S77076-3-04, Rev. C. Initiated evaluation on 9/14/2020. Controller was received with all cables and no ship extras, checked battery power and date code on battery, Replacement needed. Checked system and power supply fuses => All good. Battery date code (DLP) @3.673vdc). The unit's enclosure arrived with cosmetic defects. Pictures were taken as to the unit's present condition. Pictures were saved into a file named Receiving Pics. And a file named visual inspection. The condition of the Unit including an itemized inventory of all the parts we received recorded on file forms 2. The cf Memory card was copied for the preservation of data and for future analysis. Reviewed firmware release version in cf memory card. (Rev. C) (Rel. 2.61). Reviewed entry in the problem statement summary from the customer log. ("Serial number S77076-3-04 NXC100 Fan error "). Connected unit to Yaskawa test equipment. => Using all original equipment as it was received, also using golden jumpers. Powered up unit. => Front LED displayed initial boot-up process. Cross loaded firmware from cf to Cmos. Turned off power to unit to, reset it and powered back on. The front LED displayed “d” indicating that the unit is in normal function. The cooling fans started to make grinding and squealing sounds. The cooling fans will have to be replaced. Reviewed error history record. Turned off power to unit to reset it and powered back on. => Front LED displayed initial boot-up process. => Front LED displayed “d”. The unit generated. Error “4119” FAN ERROR (IN CONTROL BOX) The rotation speed of in-panel cooling fan decreased. • Check whether the cable interferes with the fan. • Reset the alarm, and then move the manipulator to the safe position. • Replace the cooling fan. Turned off power to unit to reset it and powered back on. => Front LED displayed initial boot-up process. => Front LED displayed “d”. Again. => Indicating that the unit is in normal function. Began the continuous cycle count functionality test. The unit completed one full cycle. Checked error log, no error was reported. Turned off power to reset the unit and powered back on. Began the continuous cycle count functionality test. The unit completed 500 cycles. Checked error log, no error was reported. Reviewed error history record. Again, trying to reproduce the error history reported errors. The firmware Rel. was old and it needed updating. => Updated Unit with the latest for Rel. C => Rel. 3.20. Turned off power to reset the unit and powered back on. Began the continuous cycle count functionality test. The unit completed 500 cycles. Checked error log, no error was reported. No Problem found. Failure conclusion: Yaskawa was able to reproduce and confirm the customer reported issue. ("Serial number S77076-3-04 NXC100 Fan error "). The unit did have the contents in cf memory corrupted but once the firmware was reloaded and the fans replaced. The unit had no other issues. | Replace Fan #2 and #3
450071032 | S37031-2-03 | ERCR-NS01-B003 | F | KTA0067C | 2013.6 | Serial number S37031-2-03 Robot controller replacement | N/A | N/A | N/A | Performed incoming inspection: The unit was received packaged within a crate. The crate was in fair condition. The unit was packaged within the original box. However, the unit was not properly secured. The controller was not vacuum sealed. The battery age ('17.3.14) is old and should be replaced for PM. The package is missing ship extras: Brake release (x1) / Hardware reset (x1) / 3.15A fuse (x2) / 10A fuse (x2) / DIO dummy connector (x1) / Lever (x2) / X71 dummy plate (x1) / Robot power cable (x1) / Robot encoder cable (x1) / Controller Power cable (x1). The X34 port on the controller is severely damaged and will need to be replaced. The controller was plugged into one of Yaskawa's known good test stations. After turning on the controller the unit successfully initialized without any errors or failures. A backup of the CF and CMOS files were then create. The firmware is received with V2.61. YAI's default firmware is V3.20. The unit was then setup to test 500 cycles of an all axes continuous motion test. The Unit successfully completed all cycle’s with no errors or failures. Conclusion: The customer's statement, "Robot controller replacement," is not descriptive enough to be duplicated. When initialized the unit successfully booted with no errors or failures. The unit then completed 500 cycles of an all axes continuous motion test with no errors or failures. | Download V3.20 Golden Parameters
450071033 | S07219-3-04 | ERCR-NS01-B003 | F | KTA0067C | 2010.11 | Cougar Initialization Failure | 9033 | N/A | N/A | Performed incoming inspection: The unit was received within a single cardboard box that was in fair condition. The controller was secured with the proper packaging foam. The unit was not vacuum sealed. The battery age (18'.12.14) is approaching its due date. Replacing the battery is recommended for PM. The package is missing ship extra, Hardware reset (x1). The TP connector lanyard is damaged and will need to be replaced. The controller was plugged into one of Yaskawa's known good robot test stations. The unit successfully booted, however after attempting to power on the servos error 9033 displayed on the front LED. A backup of the CF and CMOS files were then saved. The unit's incoming firmware was verified at version 3.20. Error 9033, "parameter message error," usually occurs when the firmware was not properly installed. The unit’s incoming firmware was then reinstalled. The unit was then rebooted with no startup failures and then the servos were initialized with no further errors. The unit was then setup to test 500 cycles of an all axes continuous motion test. The unit successfully completed all cycles with no errors or failures found. Conclusion: The customer's statement, "Cougar Initialization Failure," in not specific enough to be duplicated. However, after attempting to initialize the servos, error 9033 displayed on the front LED's. Error 9033 typically occurs after the firmware was not properly installed. After reinstalling the supplied firmware V3.20 the unit successfully booted and the servos successfully initialized with no further errors for failures. The unit was then setup to test 500 cycles of an all axes continuous motion test. The unit successfully completed all cycles with no errors or failures found. | Download V3.20 Golden Parameters
450071044 | S57029-2-04 | ERCR-NS01-B003 | G | KTA0067D | 2015.7 | Dongjin Semicam | 4337 | N/A | N/A | Performed incoming inspection: The unit was received in a box that was in poor condition. There is a large rip in the corner of the box. The unit was not packaged properly. Only one piece of foam was protecting the bottom. The controller wasn't vacuum sealed. The battery date code, 17'.7.21 should be replaced for PM. The package is missing ship extras: Brake release (x1) / Lever (x2). The controller was plugged into one of Yaskawa's known good robot and PA test stations. After startup, error 4337 displayed on the front LED's. The CF and CMOS files were backed up. According to the error list, error 4337 is caused by an "overcurrent amplifier." The AMP2 board was replaced with one of YAI's known good test boards and the unit was reset. The unit then initialized with no further errors or failures. The front LED's displayed "d" indicating that the unit is operating normally. The unit was then setup to test 500 cycles of an all axes continuous motion test. The unit successfully completed all cycles with no errors or failures found. Conclusion: The customer's statement, "Dongjin Semicam," was not able to be duplicated. However, on startup the unit displayed error "4337" overcurrent amplifier. After replacing the supplied board with one of YAI's known good test boards the unit successfully booted with no further errors. The unit then completed 500 cycles of an all axes continuous motion test with no errors or failures. | Replace Servo Amplifier Board
450071074 | S92F99-2-01 | ERCR-NS01-B003 | G | KTA0067D | 2020.1 | PROBLEM LOG: Repeatability test failed very badly morethan 1000um. | N/A | N/A | N/A | Performed incoming inspection: The unit was received within a single crate. The crate was in fair condition. The unit was only packaged within plastic bags. The unit was not vacuum sealed. The battery age (19'.8.2) is good to reuse. All ship extras were supplied with the unit. The controller was plugged into one of Yaskawa's known good robot and PA test stations. Once powered on the unit successfully booted with the front LED displaying "d" indicating that the unit is running normally. A backup of the CF and CMOS data was created and the firmware was verified to be YAI's default V5.20. During the test setup the Pre-Aligner functionality was tested. With the Teach-Pendant and the Host program the PA's chuck was menuvered from 200mm to 300 mm's about 20 times. No errors / failures occured during the PA setup. The unit was then setup to test 500 cycles of an all axes continuous motion test. The unit successfully completed all cycles with no errors or failures found. Additionally, the unit was also setup to run 2050 cycles of a repeatability test with a known good manipulator and PA. The unit completed the test with passing results (Theta range = .085) (X range = .012) (Y range = .015). The controller has no issues found, it is possible that the manipulator is causing the data to be problematic. All tests were completed with customer parameters. Conclusion: The customer's statement, "PROBLEM LOG: Repeatability test failed very badly more than 1000um," was not able to be duplicated. The unit was initialized with no error or failures. During the test setup the Pre-Aligner functionality was tested. With the Teach-Pendant and the Host program the PA's chuck was menuvered from 200mm to 300 mm's about 20 times. No errors / failures occured during the PA setup. After setting up a 500 cycle continuous motion test with a known good robot and manipulator the unit successfully passed. Additionally, the unit was also setup to run 2050 cycles of a repeatability test with a known good manipulator and PA. The unit completed the test with passing results (Theta range = .085)(X range = .012)(Y range = .015). All tests were completed with customer parameters. The controller has no issues found. It is possible that the manipulator is causing the data values to be high. | No Problem Found
450071180 | S5M971-3-05 | ERCR-NS01-B003 | C | KTA0025D | 2006.3 | Serial number S5M971-3-05 Robot Controller Power-on failure | No Display | N/A | N/A | Received Controller on 8/19/2020 with RMA: 450071180, Serial Number: S5M971-3-05, Rev. C. Controller was received with all cables and no ship extras, checked battery power and date code on battery, Needs Replacement. Checked system and power supply fuses => All good. Battery date code ((DIY) @3.660vdc). The unit's enclosure arrived with cosmetic defects. Pictures were taken as to the unit's present condition. Pictures were saved into a file named Receiving Pics. And a file named visual inspection. The condition of the Unit including an itemized inventory of all the parts we received recorded on file forms 2. The cf Memory card was copied for the preservation of data and for future analysis. Tried Reviewing firmware release version in cf memory card. (card was corrupt and version could not be viewed). Reviewed entry in the problem statement summary from the customer log. " Serial number S5M971-3-05 Robot Controller Power-on failure". Connected unit to Yaskawa test equipment. => Using all original equipment as it was received, also using golden jumpers. Powered up unit. =>CPU Board would not turn on. Since the cf Memory card could not be read and the CPU board would not power up, a test CPU board and memory card was used to turn on the unit. Powered up unit. Front LED displayed initial boot-up process. The front LED displayed “d”. Turned off power to unit to reset it and powered back on. => Front LED displayed initial boot-up process. => Front LED displayed “d”. Again. => Indicating that the unit is in normal function. Began the continuous cycle count functionality test. Swapped out test CPU board with original CPU board. Powered unit back on, CPU would not turn on. Swapped out original CPU board with test CPU board. Powered unit back on, Began the continuous cycle count functionality test. The unit completed 500 cycles without error. No Problem found after that. The original CPU board must be replaced. Failure conclusion: Yaskawa was able to reproduce and confirm the customer reported issue. Which was "Serial number S5M971-3-05 Robot Controller Power-on failure". The unit has a defective CPU board. It must be replaced. | Replace CPU Board
450071351 | S07228-3-05 | ERCR-NS01-B003 | E | KTA0067C | 2010.11 | Serial number S07228-3-05 Controller replacement (S/O) | 000E | N/A | N/A | Received Controller on 8/26/2020 with RMA: 450071351, Serial Number: S07228-3-05, Rev. E. Controller was received with Parcial ship extras but missing cables. Checked battery power and date code battery needs to be replaced. Checked system and power supply fuses => All good. Battery date code ((CTU) @3.665vdc). The unit's enclosure arrived with cosmetic defects. Pictures were taken as to the unit's present condition. Pictures of internal and external shipping boxes. Pictures were saved into a file named Receiving Pics. And a file named visual inspection. The condition of the Unit including itemized inventory of all the parts we received recorded on file forms 2. The cf Memory card was copied for preservation of data and for future analysis. Reviewed firmware release version in cf memory card. (Rev. E) (Rel. 3.20). Reviewed entry in the problem statement summary from customer log. Reviewed description of error log, “Serial number S07228-3-05 Controller replacement (S/O)”. Connected unit to Yaskawa test equipment. => Using all original equipment as it was received, also using golden jumpers. Powered up unit. => expected to see Front LED display initial boot-up process. Initial boot-up process could not complete the boot up and erred out displaying “000e” indicating that the unit is in INSTRUCTION INTERPRETER ERROR and would not complete boot up. This error is created when volatile memory is lost due to loss of battery voltage. Checked Battery voltage and date code. => all good except date code. (3.659vdc)(CTU). The Unit has to be Re-Initialized. => Re-Initialized the unit. Front LED displayed “d” indicating that the unit is in normal function. Began 500 cycle motion functionality test. Unit completed 500 cycles without error. No Problem found after that. But because of the “memory failure” The unit was re-tested overnight for repeatability test and it did pass the test with no error. Failure conclusion: Yaskawa was not able to reproduce and confirm the customer reported issue. (“Serial number S07228-3-05 Controller replacement (S/O) ”). Once the Unit was re-initialized, the unit ran without any further issues or failures. | Reinitialize Unit with V3.20 Golden Firmware and Upgrade Unit to Rev. F
450071353 | S3K424-3-01 | ERCR-NS01-B003 | A | KTA0025D | 2004.2 | Serial number S3K424-3-01 robot controller error. | 9033 | N/A | N/A | Received Controller on 8/20/2020 with RMA: 450071353, Serial Number: S3K424-3-01, Rev. A. Initiated evaluation on 8/26/2020. Controller was received with all cables but missing all ship extras, checked battery power and date code on battery, Replacement needed. Checked system and power supply fuses => All good. Battery date code ((CHS) @3.656vdc). The unit's enclosure arrived with cosmetic defects. Pictures were taken as to the unit's present condition. Pictures were saved into a file named Receiving Pics. And a file named visual inspection. The condition of the Unit including an itemized inventory of all the parts we received recorded on file forms 2. The cf Memory card was copied for the preservation of data and for future analysis. Reviewed firmware release version in cf memory card. (Rev. B) (Rel. 2.41). Reviewed entry in the problem statement summary from the customer log. ("Serial number S3K424-3-01 robot controller error."). Connected unit to Yaskawa test equipment. => Using all original equipment as it was received, also using golden jumpers. Powered up unit. => Immediately heard the noise coming from the cooling fans. The cooling fans will have to be replaced. Front LED displayed initial boot-up process. But failed to completely boot up. and generated an error. Error “9033” Message Parameter Error This alarm occurs when the parameter attached to a command is not correct when a command is requested from host. The sub code stands for the alarm factor. Cross loaded firmware from cf to Cmos. Turned off power to unit to, reset it and powered back on. The front LED displayed “d” indicating that the unit is in normal function. Turned off power to unit to reset it and powered back on. => Front LED displayed initial boot-up process. => Front LED displayed “d”. Turned off power to unit to reset it and powered back on. => Front LED displayed initial boot-up process. => Front LED displayed “d”. Again. => Indicating that the unit is in normal function. Began the continuous cycle count functionality test. The unit completed one full cycle. Checked error log, no error was reported. Turned off power to reset the unit and powered back on. Began the continuous cycle count functionality test. The unit completed 500 cycles. Checked error log, no error was reported. Reviewed error history record. Again, trying to reproduce the error history reported errors. The firmware Rel. was old and it needed updating. => Updated Unit with the latest for Rel. C => Rel. 3.20. Turned off power to reset the unit and powered back on. Began the continuous cycle count functionality test. The unit completed 500 cycles. Checked error log, no error was reported. No Problem found. Failure conclusion: Yaskawa was able to reproduce and confirm the customer reported issue. ("Serial number S3K424-3-01 robot controller error."). The unit did have the contents in cf memory corrupted but once the firmware was reloaded and the fans replaced. The unit had no other issues. | Replace Fan #2 and #3 and Download V3.20 Golden Firmware
450071388 | S65U66-3-02 | ERCR-NS01-B003 | C | KTA0025D | 2007.1 | Serial number S65U66-3-01 Robot Motion Failed | 1050 | N/A | N/A | Received Controller on 8/20/2020 with RMA: 450071388, Serial Number: 65U66-3-02, Rev.C. Initiated evaluation on 9/21/2020. Controller was received without cables and ship extras, Checked battery power and date code battery needs to be replaced. Checked system and power supply fuses => All good. Battery date code ((BYK) 16/3/11 @3.624vdc). The unit's enclosure arrived with cosmetic defects. Pictures were taken as to the unit's present condition. Pictures of shipping box. Pictures were saved into a file named Receiving Pics. And a file named visual inspection. The condition of the Unit including itemized inventory of all the parts we received recorded on file forms 2. The cf Memory card was not able to be copied for preservation of data and for future analysis. Controller displayed Reviewed firmware release version in cf memory card. (Rev. C) (Rel. 2.41). Reviewed entry in the problem statement summary from customer log. ”Serial number S65U66-3-01 Robot Motion Failed ”. Connected unit to Yaskawa test equipment. => Using all original equipment as it was received, also using golden jumpers. Powered up unit. => Front LED displayed initial boot up process. => but would not complete boot up. Front LED displayed “1050” indicating that the unit. Error “1050” SET-UP PROCESS ERROR (MOTION) SET-UP PROCESS ERROR (SYSCON) The NXC100 checks for the completion of the MOTION program file setup during power up. This alarm occurs if this process is not completed. AL-1051 SET-UP PROCESS ERROR (MOTION) occurs simultaneously. Possible sub codes are as follows: Sub code 01:MOTION task creation error 02:MOTION process initialization incomplete. Another possible cause is corrupt RAM data. Installed a test cf card, Cross loaded firmware from cf to Cmos. Turned off power to unit to, reset it and powered back on. The front LED displayed “d” indicating that the unit is in normal function. Extracted a copy of the error history record to review what error has been generated. Reviewed error history record. Turned off power to unit to reset it and powered back on. => Front LED displayed initial boot-up process. => Front LED displayed “d”. => Indicating that the unit is in normal function. Began 500 cycle motion functionality test. Unit completed 500 cycles without error. No Problem found after that. The unit was re-tested over night for repeatability test and it did pass the test with no error. Failure conclusion: Yaskawa was not able to reproduce and confirm the customer reported issue. | Download V3.20 Golden Firmware
450071389 | S37091-2-04 | ERCR-NS01-B003 | F | KTA0067C | 2013.7 | Serial number S37O91-2-04 Phoenix EFEM excetion error | 1330 | 9104 | 1213 | Received Controller on 8/20/2020 with RMA: 450071389, Serial Number: S37091-2-04, Rev.F. Initiated evaluation on 9/22/2020. Controller was received with cables but no ship extras, Checked battery power and date code battery needs to be replaced. Checked system and power supply fuses => All good. Battery date code ((DLP) 18/5/16 @3.666vdc). The unit's enclosure arrived with cosmetic defects. Pictures were taken as to the unit's present condition. Pictures of shipping box. Pictures were saved into a file named Receiving Pics. And a file named visual inspection. The condition of the Unit including itemized inventory of all the parts we received recorded on file forms 2. The cf Memory card was not able to be copied for preservation of data and for future analysis. Controller displayed Reviewed firmware release version in cf memory card. (Rev. F) (Rel. 3.20). but the contents of the cmos memory in the controller were Rel. 5.20. Reviewed entry in the problem statement summary from customer log. ” Serial number: S37O91-2-04 Phoenix EFEM excetion error ”. Connected unit to Yaskawa test equipment. => Using all original equipment as it was received, also using golden jumpers. Powered up unit. => Front LED displayed initial boot up process. => Front LED displayed “d” indicating that the unit is in normal working condition. Checked pendant display and the Unit showed that the firmware in the unit was different than the content of the cf memory card. Downloaded Rel. 3.20 => Front LED displayed “d” indicating that the unit is in normal working condition. Error history showed an array of issues. RB: Issues Error “1330“ MICRO PROGRAM TRANSMIT ERROR Defective servo control circuit board (Occurred only when the control power supply turned ON.) The sub code stands for the defective axis Error “9104” SAFE Signal OPEN [A1] Error “1213“ MUTUAL WDT ERROR(NIF30) The input comparison error occurred. • Turn the power OFF then back ON. • Check if the X61 connector is loose. • Check the one of PPESP ,PBESP,EXESP, and SAF signals. • Replace the NXC100 controller. Error “1211” INPUT COMPARISON ERROR (NIF30) The signal does not have a match signal as a result the mutual check of a dual signal. This alarm can be caused by an error in the user wiring, a damaged NIF30 board or electrical noise. The sub code stands for the defective signal. 0001 : PBESP signal 0002 : PPESP signal 0004 : EXESP signal 0020 : SAF_F signal 0080 : EXSVON signal 0200 : FORCE signal 0400 : DSW signal 1000 : EXDSW signal 8000 : FST signal Sub codes not listed above would indicate a NIF30 circuit board failure or an electrical noise problem. PA: Issues. Error “9092“ Emergency Stop [A1] Error “1213” Error “1211“ Error “9104” SAFE Signal OPEN [A1] Installed a test cf card with Rel. 3.20, Cross loaded firmware from cf to Cmos. Turned off power to unit to, reset it and powered back on. The front LED displayed “d” indicating that the unit is in normal function. Began 500 cycle motion functionality test. Unit completed 500 cycles without error. No Problem found after that. The unit was re-tested over night for repeatability test and it did pass the test with no error. Failure conclusion: Yaskawa was not able to reproduce and confirm the customer reported issue. | No Problem Found
450071390 | S82A11-2-01 | ERCR-NS01-B003 | G | KTA0067D | 2019.3 | Serial number S82A11-2-01 Yaskawa NXC 100 - error code 000E | 000E | N/A | N/A | Received Controller on 8/19/2020 with RMA: 450071390, Serial: S82A11-2-01, Rev.G. Initiated evaluation on 9/15/2020. Controller was received with all cables and ship extras. Checked battery power and date code battery needs to be replaced. Checked system and power supply fuses => All good. Battery date code (DTD) 18/7/4 @3.668vdc). The unit's enclosure arrived with cosmetic defects. Pictures were taken as to the unit's present condition. Pictures of shipping box. Pictures were saved into a file named Receiving Pics. And a file named visual inspection. The condition of the Unit including itemized inventory of all the parts we received recorded on file forms 2. The cf Memory card was able to be copied for preservation of data and for future analysis. Controller displayed Reviewed firmware release version in cf memory card. (Rev. G) (Rel. 5.21). but the contents of the memory card was modified and corrupt . Reviewed entry in the problem statement summary from customer log. ”Serial number S82A11-2-01 Yaskawa NXC 100 - error code 000E ”. Connected unit to Yaskawa test equipment. => Using all original equipment as it was received, also using golden jumpers. Powered up unit. => Front LED displayed initial boot up process. => The front LED displayed “d” indicating that the unit is in normal function. Turned off power to unit to, reset it and powered back on. The front LED displayed “d” indicating that the unit is in normal function. Checked error log. No errors in memory. error log had been cleared. Teach pendant displayed ver. rel. 5.24. But the contents of the memory card was rel 5.21. Even so both rel. 5.21 and 5.24 are not general rel. they are customer modified. oficial rel 5.20 has to be downloaded in to the unit. Turned off power to unit to reset it and powered back on. => Front LED displayed initial boot-up process. => Front LED displayed “d”. => Indicating that the unit is in normal function. Began 500 cycle motion functionality test. Unit completed 500 cycles without error. No Problem found after that. The unit was re-tested over night for repeatability test and it did pass the test with no error. Failure conclusion: Yaskawa was not able to reproduce and confirm the customer reported issue. | Download V5.20 Golden Firmware
450071421 | S65S52-3-01 | ERCR-NS01-B003 | B | KTA0025D | 2006.7 | Serial number S65S52-3-01 Robot Controller error | 9033 | 4119 | N/A | Received Controller on 10/7/2020 with RMA: 450071421, Serial Number: S65S52-3-01, Rev. B. Initiated evaluation on 10/6/2020. Controller was received with all cables and all ship extras, checked battery power and date code on battery, Replacement needed. Checked system and power supply fuses => All good. Battery date code ((CLI) @3.656vdc). The unit's enclosure arrived with cosmetic defects. Pictures were taken as to the unit's present condition. Pictures were saved into a file named Receiving Pics. And a file named visual inspection. The condition of the Unit including an itemized inventory of all the parts we received recorded on file forms 2. The cf Memory card was copied for the preservation of data and for future analysis. Reviewed firmware release version in cf memory card. (Rev. B) (Rel. 2.61). Reviewed entry in the problem statement summary from the customer log. ("Serial number S65S52-3-01 Robot Controller error"). Connected unit to Yaskawa test equipment. => Using all original equipment as it was received, also using golden jumpers. Powered up unit. => Front LED displayed initial boot-up process. But failed to completely boot up and generated an error. Error “9033” Message Parameter Error This alarm occurs when the parameter attached to a command is not correct when a command is requested from host. The sub code stands for the alarm factor. Cross loaded firmware from cf to Cmos. Turned off power to unit to, reset it and powered back on.The front LED displayed “d” indicating that the unit is in normal function. The unit generated. Error “4119” FAN ERROR (IN CONTROL BOX) The rotation speed of in-panel cooling fan decreased. • Check whether the cable interferes with the fan. • Reset the alarm, and then move the manipulator to the safe position. • Replace the cooling fan. Turned off power to unit to reset it and powered back on. => Front LED displayed initial boot-up process. => Front LED displayed “d”. Again. => Indicating that the unit is in normal function. Began the continuous cycle count functionality test. The unit completed one full cycle. Checked error log, no error was reported. Turned off power to reset the unit and powered back on. Began the continuous cycle count functionality test. The unit completed 500 cycles. Checked error log, no error was reported. Reviewed error history record. Again, trying to reproduce the error history reported errors. The firmware Rel. was old and it needed updating. => Updated Unit with the latest for Rel. C => Rel. 3.20. Turned off power to reset the unit and powered back on. Began the continuous cycle count functionality test. The unit completed 500 cycles. Checked error log, no error was reported. No Problem found. Failure conclusion: Yaskawa was able to reproduce and confirm the customer reported issue. ("Serial number S65S52-3-01 Robot Controller error ."). The unit did have the contents in cf memory corrupted but once the firmware was reloaded, the fans replaced and the firmware replaced. The unit had no other issues. | Replace Fan #2 and #3 and Download V3.20 Golden Firmware
450071523 | S37332-2-04 | ERCR-NS01-B003 | G | KTA0067D | 2014.4 | "Serial number S37332-2-04 Robot error" | 4337 | 4328 | N/A | Received Controller on 9/22/2020 with RMA: 450071523, Serial Number: S37332-2-04, Rev. G. Controller was received with all ship extras but no cables, checked battery power and date code on battery, replacement needed. Checked system and power supply fuses => All good. Battery date code ((DIY) @3.672vdc). The unit's enclosure arrived with cosmetic defects. Pictures were taken as to the unit's present condition. Pictures of the shipping box. Pictures were saved into a file named Receiving Pics. And a file named visual inspection. The condition of the Unit including an itemized inventory of all the parts we received recorded on file forms 2. The cf Memory card was copied for the preservation of data and for future analysis. Reviewed firmware release version in cf memory card. (Rev. G) (Rel. 5.20). Reviewed entry in the problem statement summary from the customer log. "Serial number S37332-2-04 Robot error". Connected unit to Yaskawa test equipment. => Using all original equipment as it was received, also using golden jumpers. Powered up unit. => Front LED displayed initial boot-up process. The front LED displayed “4337”. Extracted a copy of the error history record to review what error has been generated. Reviewed error history record. Error “4337” OVER CURRENT (AMPLIFIER) Ground fault of the motor power line occurred due to: - Motor failure - Ground fault of motor line or lead cables - Defective servo control circuit board - Defective amplifier Check the motion connection. Remove the motor connector to check the conduction. If there is conduction, replace the lead cable; if there is no conduction, replace the servo control circuit board. If no fault is found, turn OFF the power supply to cool down the motor. If this natural cooling solves the problem, the load condition and ambient operating temperature must be reviewed and corrected Error “4328” REGENERATION ERROR (CONVERTER) The regenerative energy at motor deceleration is too large. - The primary power supply voltage is too high (above 242V) - Converter failure - Defective servo control circuit board Review the load condition and teaching speed. Confirm that the power supply voltage is 220V }10%. If the error occurs again, replace the servo control circuit board. Defective servo control circuit board - Defective amplifier - Overheating of the amplifier. The subcode stands for the defective axis. Checked all test cables and golden jumpers. Powered up unit. => Front LED displayed initial boot-up process. => Front LED displayed “4337”. again. Pulled out and reseated, reconnected servo amplifier board. Connected unit to Yaskawa test equipment. => Using Test cables and golden jumpers. Powered up unit. => Front LED displayed initial boot-up process. => Front LED displayed “4328” indicating that the unit is in normal function. Replaced the Servo Amp board with a test board. Powered up unit. => Front LED displayed initial boot-up process. => Front LED displayed “d”. Began 500 cycle motion functionality test. The unit completed 500 cycles without error. No Problem found after that. Failure conclusion: Yaskawa was able to reproduce and confirm the customer reported issue. Which was " Serial number S37332-2-04 Robot error " Once replacing the servo Amplifier no Problem found after that. | Replace Servo Amplifier Board
450071524 | S07125-3-02 | ERCR-NS01-B003 | D | KTA0067C | 2010.8 | "Serial number S5M719-3-03 Yaskawa NXC 100 - error code 000E" | 000E | N/A | N/A | Controller received with cables and ship extras. No physical damage was found. Upon initial power up the controller displayed error code "000E". Customer problem statement was duplicated. We found the cause of the 000E fault to be corrupted CMOS data due to a depleted backup battery. The CF card was also corrupted and could not be read. After intializing the controller it booted up normally with no errors. Controller ran 500 cycle test without errors. | Reinitialize Unit with V3.20 Golden Firmware and Upgrade Unit to Rev. F
450071525 | S37246-2-03 | ERCR-NS01-B003 | F | KTA0067C | 2013.12 | "Serial number S37246-2-03 Robot Error 1050-01" | 9004 | 9002 | 9046 | Received Controller on 8/20/2020 with RMA: 450071525, Serial Number: S37246-2-03, Rev. F. Initiated inspection on 10/14/2020. Controller was received with no cables and no ship extras, checked battery power and date code on battery, no need for replacement. Checked system and power supply fuses => All good. Battery date code ((DMN) @3.669vdc). The unit's enclosure arrived with cosmetic defects. Pictures were taken as to the unit's present condition. Pictures were saved into a file named Receiving Pics. And a file named visual inspection. The condition of the Unit including an itemized inventory of all the parts we received recorded on file forms 2. The cf Memory card was copied for the preservation of data and for future analysis. Reviewed firmware release version in cf memory card. (Rev. F) (Rel. 2.61). Reviewed entry in the problem statement summary from the customer log. ("Serial number S37246-2-03 Robot Error 1050-01”). Connected unit to Yaskawa test equipment. => Using all original equipment as it was received, also using golden jumpers. Powered up unit. => Front LED displayed initial boot-up process. The front LED displayed “d” indicating that the unit is in normal function. Reviewed error history records: (No evidence of Error “1050”). Teach Pendant displayed firmware Rev. 3.20 conflicting with what was in the cf memory card. So the unit will need a firmware upgrade to the latest release. Error: 9004 MTRS Command Not Completed [W2] This alarm occurs if the manipulator is not located in ready position when MGET or MPUT or MPNT is requested. The sub code stands for the command in which the alarm is detected. Execute MTRS command before MGET / MPUT / MPNT command. Error: 9002 Manipulator Homing Not Completed [W2] This alarm occurs if any motion command other than MABS or MRLK, MRLN, ISYS is received when the manipulator is not located in the ISYS position, MIN or, RDY positions. Execute ISYS or MHOM command. Error: 9046 Home Motion Disabled [W2] This alarm occurs if the manipulator doesn't meet the requirements for the HOME command when MHOM or ISYS from host is executed. Change the manipulator's posture as indicated in the following figure and then execute HOME motion. -230.05<TH<115.05 EX: -250.00 B1: 0.00 B2: 0.00 -0.055<Z<355.055 Error: 1213 MUTUAL WDT ERROR (NIF30) The input comparison error occurred. • Turn the power OFF then back ON. • Check if the X61 connector is loose. • Check the one of PPESP, PBESP, EXESP, and SAF signals. • Replace the NXC100 controller. Error: 1211 INPUT COMPARISON ERROR (NIF30) The signal does not have a match signal as a result the mutual check of a dual signal. This alarm can be caused by an error in the user wiring, a damaged NIF30 board or electrical noise. The sub code stands for the defective signal. 0001 : PBESP signal 0002 : PPESP signal 0004 : EXESP signal 0020 : SAF_F signal 0080 : EXSVON signal 0200 : FORCE signal 0400 : DSW signal 1000 : EXDSW signal 8000 : FST signal Sub codes not listed above would indicate a NIF30 circuit board failure or an electrical noise problem. Turned off power to unit to reset it and powered back on. => Front LED displayed initial boot-up process. => Front LED displayed “d”. Again. => Indicating that the unit is in normal function. Began the continuous cycle count functionality test. The unit completed one full cycle. Checked error log, no error was reported. Turned off power to reset the unit and powered back on. Began the continuous cycle count functionality test. The unit completed 500 cycles. Checked error log, no error was reported. Reviewed error history record. No Problem found. Failure conclusion: Yaskawa was not able to reproduce and confirm the customer reported issue. ("Serial number S37246-2-03 Robot Error 1050-01”). After updating firmware No Problem found. | Download V3.20 Golden Firmware
450071537 | S92Q57-2-01 | ERCR-NS01-B003 | G | KTA0067D | 2020.5 | "Serial number S92Q57-2-01 PROBLEM LOG: Robot suddenly hard stop while running Collision Detection Threshold test." | 9033 | 4416 | 4328 | Received Controller on 9/22/2020 with RMA: 450071537, Serial Number: S92Q57-2-01, Rev. G. Controller was received with all cables and all ship extras, checked battery power and date code on battery, replacement is needed. Checked system and power supply fuses => All good. Battery date code ((ESS) @3.663vdc). The unit's enclosure arrived with cosmetic defects. Pictures were taken as to the unit's present condition. Pictures of the shipping box were also taken. Pictures were saved into a file named Receiving Pics. And a file named visual inspection. The condition of the Unit including an itemized inventory of all the parts we received recorded on file forms 2. The cf Memory card was copied for the preservation of data and for future analysis. reviewed cf memory card contents firmware release version. (Rev. G) (Rel. 5.20). Once the unit was turned on the pendant displayed version (Rel. 5.20). Reviewed entry in the problem statement summary from the customer log. " Serial number S92Q57-2-01 - PROBLEM LOG: Robot suddenly hard stop while running Collision Detection Threshold test.” Connected unit to Yaskawa test equipment. =>Using all original equipment as it was received, also using golden jumpers. Powered up unit. => Front LED displayed initial boot-up process. The front LED displayed “9033”” Message Parameter Error. This alarm occurs when the parameter attached to a command is not correct when a command is requested from host. Extracted a copy of the error history record to review what error has been generated. Reviewed error history record. Error messages: 4416, 4328, 4315, 9002, multiple 4420. 4420 SPECIAL SOFTLIMIT (MIN.) The manipulator exceeded its motion limit (special software limit) in the negative (-) direction. The sub code stands for the defective axis. 4416 PULSE LIMIT (MIN.) The manipulator exceeded its motion limit (pulse limit) in the negative (-) direction. The sub code stands for the defective axis. 4328 SERVO TRACKING ERROR The axis deviated from the specified position and motion path beyond the allowable range. • Mis-wiring and disconnection of the U,V,W, lines of the motor • Improper type of the motor • External force • Interfering with external devices • Defective AXC01 • Defective amplifier • Defective motor (Encoder) The sub code stands for the defective axis. 4315 COLLISION DETECT Creashed FOUP as FOUP access motion path exeeded given allowable range of position or motion. •EExternal force •EInterfering with external devices The sub code stands for the defective axis. 9002 Manipulator Homing Not Completed [W2] This alarm occurs if any motion command other than MABS or MRLK, MRLN, ISYS is received when the manipulator is not located in the ISYS position, MIN or, RDY positions. Front LED displayed “9033” again. This alarm occurs when the parameter attached to a command is not correct when a command is requested from host. Downloaded A set of golden parameter. Once the golden parameter set was loaded into the controller, the unit ran without any further issues or failures. Connected unit to Yaskawa test equipment. => Using Test cables and golden jumpers. Powered up unit. => Front LED displayed initial boot-up process. => Front LED displayed “d” indicating that the unit is in normal function. Began 500 continuous cycle count functionality test. The unit completed 500 cycles without error. No Problem found after that. The unit was re-tested it did pass the test with no error. Failure conclusion: Yaskawa was not able to reproduce and confirm the customer reported issue. Which was " Serial number S92Q57-2-01 - PROBLEM LOG: Robot suddenly hard stop while running Collision Detection Threshold test." Initially saw error 9033 but that was due to wrong parameter settings. The unit is working fine with all original parts. | Download V5.20 Golden Firmware
450071543 | S5M719-3-03 | ERCR-NS01-B003 | C | KTA0025D | 2005.6 | "Serial number S07125-3-02 tool recovery for relocation" | 1330 | 1213 | 1211 | Received Controller on 9/22/2020 with RMA: 450071543, with Serial Number: S5M719-3-03, Rev. C. Controller was received with all cables and all ship extras, checked battery power and date code, Replacement needed. Checked system and power supply fuses => All good. Battery date code ((BML) 16/12/12 @3.647vdc). Pictures were taken as to the unit's present condition. Pictures were saved into a file named Receiving Pics. And a file named visual inspection. The condition of the Unit including an itemized inventory of all the parts we received recorded on file forms 2. The cf Memory card was copied for the preservation of data and for future analysis. Reviewed firmware release version in cf memory card. (Rev. C) (Rel. 2.61). Reviewed entry in the problem statement summary from the customer log. ". “Serial number S07125-3-02 tool recovery for relocation". Extracted a copy of the error history record to review what error has been generated. Reviewed error history record. Found error history of "1330, 1213, 1211". Corrupt memory on the CF. Error “1330” MICRO PROGRAM TRANSMIT ERROR Defective servo control circuit board (Occurred only when the control power supply turned ON.) The sub code stands for the defectiv axis. Error “1213” 0003 MUTUAL WDT ERROR (NIF30) The input comparison error occurred. Error “1211” 0020 INPUT COMPARISON ERROR (NIF30) The signal does not have a match signal as a result the mutual check of a dual signal. This alarm can be caused by an error the user wiring, a damaged NIF30 board or electrical noise. The sub code stands for the defective signal. 0001 : PBESP signal 0002 : PPESP signal 0004 : EXESP signal 0020 : SAF_F signal 0080 : EXSVON signal 0200 : FORCE signal 0400 : DSW signal 1000 : EXDSW signal 8000 : FST signal Powered up unit. Unit failed to boot up, --> Measured outputs of power supply, It was good. --> Tried reading the cf card. The card could not be read. Loaded a test cf card with the correct firmware of Rel. 3.20 => Front LED displayed “d” indicating that the unit is in normal, ready operational status. Unit would not come up because of this corrupt memory in cf card. Replaced/Upgrade the CF card to 256md and load the necessary files for firmware 5.20. Input test equipment standard positions. Began 500 cycle motion functionality test. Unit completed 500 cycles without error. Failure conclusion: Yaskawa was not able to reproduce and confirm the customer reported issue. “Serial number S07125-3-02 tool recovery for relocation”. Once the cf card was replaced and loaded with the correct release firmware. The unit ran without any further issues or failures. | Replace CF Card
450071809 | S77113-3-05 | ERCR-NS01-B003 | C | KTA0025D | 2007.9 | Serial number: S77113-3-05 - PROBLEM LOG: ------------ PRT #1845113 info: ------------ + RETURN REASON: SPARE FAILED WHEN INSTALLED + SYMPTOM: Controller replacement (S/O) OLD RMA 450059707 Wednesday, August 19, 2020: Yaskawa controller is getting alarm code 4306 (Amplifier ready signal error). Unable to servo on. Sunday, August 23, 2020: The part is a DOA and has issue of "error code “1306 - Amplifier type mismatch on Controller " in the field. the part was tested in ASD and has error code of 4306( amllifier ready signal error)/. It seems field failure is repeatead. vendor to validaite failure node and provide FA as well as RA report. | 4306 | 1306 | N/A | The controller on RMA: 450071809, Serial Number: S77113-3-05, Rev. C. was received with all cables and all ship extras. The unit's enclosure arrived with cosmetic defects. Battery has date code (CHS) and measured 3.667vdc. Date code matches previous repair record for RMA 450059707. Battery service date indicates replacement needed. Checked system and power supply fuses => All good. The CF card contents were copied. Reviewed firmware release version in CF card. (Rev. C) (Rel. 3.20). Upon opening the top cover of enclosure it was observed that 8 of the internal circuit boards were not secured. The fastening screws were missing. A couple of the boards were not completely seated in their connectors. Connected controller to Yaskawa test equipment using customer cables and golden jumpers. => Powered up unit exactly as received. => Front LED displayed initial boot-up process, then LED displayed error “4306” AMPLIFIER READY SIGNAL ERROR. Checked the error history and error 1306: AMPLIFIER TYPE MISMATCH also occured. Some of the boards did not power on, likely because they were not completely seated to connectors. Powered off unit. Reseated all boards and checked for additional issues. Powered on controller. => Front LED displayed initial boot-up process followed by “d” indicating normal function. Extracted a copy of the error history record. The report did not have pre Aligner data indicating the PA was disabled. All controllers ship from the Yaskawa repair center with the PA enabled indicating the customer changed the parameter setting after the previous repair shipment associated with RMA 450059707. Reboot controller. => Front LED displayed initial boot-up process, then LED displayed “d”. Again. =>Enabled maintenance mode and enabled parameter for Pre aligner function. Extracted a copy of the error history record with PA enabled. Review of the error history record showed multiple instances of the 4306 and 1306 errors observed at boot up. These were the only errors in the record. PA errors 9104, 9092, 4109, 1105 and 9107 were in the record history, but all occured previous to controller error dates. Reboot controller. => Front LED displayed initial boot-up process then LED displayed “d” indicating normal function. Began one cycle of the continuous functionality test. One cycle completed. Checked error log, no error was reported. Reboot controller without issue. Began the continuous cycle count functionality test. The unit completed 500 cycles. Checked error log, no error was reported. Began the continuous cycle count functionality test. The unit completed an additional 500 cycles. Checked error log, no error was reported. The unit functioned normally. Failure conclusion: Yaskawa confirmed the failure statement indicated in the customer NC. Yaskawa found during inspection that 8 boards within the controller were loose or not seated properly. The unit powered up in the incoming condition with errors 4306 and 1306 as indicated by the customer NC. Once the boards were reseated, the unit functioned normally. Yaskawa concludes that the customer tampered with the internal components of the controller. It is likely that at the time the NC was issued, the customer was unaware that the unit had been previously tampered with. The unit was properly configured and passed all testing on the previous repair RMA 450059707 prior to shipping to KLA. Based on the findings, Yaskawa considers this issue non-warranty. | Reseat Boards
450071822 | S07317-3-05 | ERCR-NS01-B003 | E | KTA0067C | 2011.1 | "Serial number S07317-3-05 Robot controller will not complete Boot " | 4499 | N/A | N/A | Received Controller on 9/22/2020 with RMA: 450071822, Serial Number: S07317-3-05, Rev.E. Controller was received with cables but no ship extras, Checked battery power and date code battery needs to be replaced. Checked system and power supply fuses => All good. Battery date code ((BOT) 16/4/20 @3.654vdc). The unit's enclosure arrived with cosmetic defects. Pictures were taken as to the unit's present condition. Pictures of shipping box. Pictures were saved into a file named Receiving Pics. And a file named visual inspection. The condition of the Unit including itemized inventory of all the parts we received recorded on file forms 2. The cf Memory card was missing. Reviewed entry in the problem statement summary from customer log. ” Serial number S07317-3-05 Robot controller will not complete Boot ”. Connected unit to Yaskawa test equipment. => Using all original equipment as it was received, also using golden jumpers. Using a test cf card with the most resent firmware release. Powered up unit. => Front LED displayed initial boot up process. => but would not complete boot up. Front LED displayed “4499” indicating that the unit. Error “4499” UNDEFINED POSITION VARIABLE The position type variable is not registered. An attempt was made to use the position type variable that was not set. (Subcode: The variable number) Set the position type variable Cross loaded firmware from cf to Cmos. Turned off power to unit to, reset it and powered back on. The front LED displayed “d” indicating that the unit is in normal function. Turned off power to unit to reset it and powered back on. => Front LED displayed initial boot-up process. => Front LED displayed “d”. => Indicating that the unit is in normal function. Began 500 cycle motion functionality test. Unit completed 500 cycles without error. No Problem found after that. The unit was re-tested over night for repeatability test and it did pass the test with no error. Failure conclusion: Yaskawa was able to reproduce and confirm the customer reported issue. ”Serial number S07317-3-05 Robot controller will not complete Boot ”. The unit was received with a missing cf card. Once that was replaced the unit ran fine. | Download V3.20 Golden Firmware and Upgrade Unit to Rev. F
450071841 | S37173-2-03 | ERCR-NS01-B003 | F | KTA0067C | 2013.10 | "Serial number S37173-2-03 Tool cannot backup yaskawa" | 9035 | 9035 | 9035 | Received Controller on 9/22/2020 with RMA: 450071841, Serial Number: S37173-2-03, Rev. F. Initiated inspection on 11/3/2020. Controller was received with all cables but missing all ship extras, checked battery power and date code on battery, no need for replacement. Checked system and power supply fuses => All good. Battery date code ((DHO)@3.660vdc). The unit's enclosure arrived with cosmetic defects. Pictures were taken as to the unit's present condition. Pictures were saved into a file named Receiving Pics. And a file named visual inspection. The condition of the Unit including an itemized inventory of all the parts we received recorded on file forms 2. The cf Memory card was copied for the preservation of data and for future analysis. Reviewed firmware release version in cf memory card. (Rev. F) (Rel. 2.61). Reviewed entry in the problem statement summary from the customer log. ("Serial number S37173-2-03 Tool cannot backup yaskawa"). Connected unit to Yaskawa test equipment. => Using all original equipment as it was received, also using golden jumpers. Powered up unit. => Front LED displayed initial boot-up process. The front LED displayed “d” indicating that the unit is in normal function. One big issue Pendant displayed that the unit contains firmware Rel 5.20. Operator loaded unit with non default firmware that is not compatible with KTA0067C release. Turned off power to unit to reset it and powered back on. => Front LED displayed initial boot-up process. => Front LED displayed “d”. Again. => Indicating that the unit is in normal function. The unit will have to be updated to it's correct major release of REL. (F) 3.20. Began the continuous cycle count functionality test. The unit completed one full cycle. Checked error log, no error was reported. Turned off power to reset the unit and powered back on. Began the continuous cycle count functionality test. The unit completed 500 cycles. Checked error log, no error was reported. Reviewed error history record. Operator error was the only issue. No Problem found. Failure conclusion: Yaskawa was not able to reproduce and confirm the customer reported issue. ("Serial number S37173-2-03 Tool cannot backup yaskawa"). No Problem found. | No Problem Found
450071847 | S92M56-2-01 | ERCR-NS01-B003 | G | KTA0067D | 2020.4 | The part to be tested with robot The part to be tested with robot H000248241 for the edge grip end effector vibration seen in ASD prod.. vendor to perform Failure analysis and provide FA nd RA report. | N/A | N/A | N/A | Received Controller on 10/8/21 with RMA: 450071847, Serial Number: S92M56-2-01. Revision G. Controller received inside wooden crate. Controller received with clean packing torn. Controller was received with all cables and shipping extras. Battery Code: ESS (‘19/09/19). Checked system and power supply fuses, and all good. The unit's enclosure arrived with cosmetic defects. Controller received with X81 fastener stuck. The CF Memory card was able to be copied and saved. Firmware release version: Rev. G, 5.20. Connected unit to Yaskawa test equipment, using golden jumpers and cables. Powered up and front display initial boot-up sequence. The unit displayed “d”, indicating that the unit is in normal function. Back up controller with KTC0009C software and saved report. During backup, found that PA was turned off. Turned on PA and back up controller again with KTC0009C software and saved report. The unit was able to move to HOME position and move the PA from 300mm to 200mm with teach pendant with no issues. Began Motion Test 1, testing if the controller can communicate with the Pre-Aligner and perform the task of moving the pre-aligner from 300mm to 200mm. The unit completed 500 continuous cycles. Checked error log, no error was reported. Began Motion Test 2, testing if controller can communicate with the manipulator and moving the manipulator to specific locations and the unit completed 500 cycles. Checked error log, no error was reported. Turned off unit, connected unit using customer cables and jumpers and powered up. Front LED displayed the initial boot-up sequence and “d”. Ran Motion Test 1 and 2 and completed 50 cycles with no issues. Failure conclusion: Yaskawa was not able to reproduce and confirm the customer reported issue. Recommend X81 jumper and battery replacement. | Yaskawa was not able to reproduce and confirm the customer reported issue. Recommend X81 jumper and battery replacement.
450071865 | S37172-2-03 | ERCR-NS01-B003 | F | KTA0067C | 2013.10 | "Serial number S37172-2-03 Robot Controller Error" | 1503 | 1509 | 1508 | Received Controller on 9/22/2020 with RMA: 450071865, Serial Number: S37172-2-03, Rev. F. Initiated Inspection and Evaluation on 10/29/2020. Controller was received with all cables and all ship extras, checked battery power and date code on battery, Replacement needed. Checked system and power supply fuses => All good. Battery date code ((DYF) @3.678vdc). The unit's enclosure arrived with cosmetic defects. Pictures were taken as to the unit's present condition. Pictures were saved into a file named Receiving Pics. And a file named visual inspection. The condition of the Unit including an itemized inventory of all the parts we received recorded on file forms 2. The cf Memory card was copied for the preservation of data and for future analysis. Reviewed firmware release version in cf memory card. (Rev. F) (Rel. 2.61). Reviewed entry in the problem statement summary from the customer log. ("Serial number S37172-2-03 Robot Controller Error”. That is it. they did not specify any other details of the robot controller errors they were experiencing. Connected unit to Yaskawa test equipment. => Using all original equipment as it was received, also using golden jumpers. Powered up unit. => Front LED displayed initial boot-up process. The front LED displayed “1503” indicating that the unit has a input comparison error. Extracted a copy of the error history record to review what error has been generated. Other errors saved in unit “1509, 1508”. Reviewed error history record. Error “1503” INPUT COMPARISON ERROR (SERVO I/O) PLD internal mutual monitoring error is sent from the TU circuit board. Replace the TU circuit board. Error “1509” EXTERNAL WDT OVER (SERVO I/O) PLD internal mutual monitoring error is sent from the TU circuit board. Replace the TU circuit board. Error “1508” MUTUAL WDT ERROR (SERVO I/O) PLD internal mutual monitoring error is sent from the TU circuit board. Replace the TU circuit board. Swapped out TU circuit board with a test TU board. After replacement, Powered up unit. => Front LED displayed initial boot-up process. The front LED displayed “d” indicating that the unit is in normal function. Began the continuous cycle count functionality test. The unit completed one full cycle. Checked error log, no error was reported. Turned off power to reset the unit and powered back on. Began the continuous cycle count functionality test. The unit completed 500 cycles. Checked error log, no error was reported. Reviewed error history record. No Problem found. Swapped out TU circuit board with original TU board. After replacement, Powered up unit. => Front LED displayed initial boot-up process. The front LED displayed “1503” indicating that the unit has a input comparison error. The TU power board needs to be replaced and the firmware needs to be upgraded. Failure conclusion: Yaskawa was able to reproduce and confirm the customer reported issue. (“Serial number S37172-2-03 Robot Controller Error" After replacement, No Problem found. | Replace NTU Board
450071867 | S87089-3-01 | ERCR-NS01-B003 | C | KTA0025D | 2010.1 | "Serial number S87089-3-01 Controller replacement (S/O)" | 000E | N/A | N/A | Incoming visual inpsection shows shipping damage to the controller housing due to improper packaging. Pictures of the damage have been recorded. Also found damage to the X81 connector. Missing ship extras(cables) upon receipt. The insulation foam on the controller cover is brittle and needs replacement. Upon intial power/boot up alarm 000E appears. CMOS data corrupted due to dead battery. Battery voltage at 0VDC, UTH date code. Used emulator to intialize the controller, installed test battery. Standard postions were entered. Customer complaint was controller replacement, the controller was most likely replaced due to a dead battery and corrupted CMOS. The condition of the Unit including an itemized inventory of all the parts we received recorded on file forms 2. The cf Memory card was copied for the preservation of data and for future analysis. Reviewed firmware release version in cf memory card. (Rev. C) (Rel. 2.61). Connected unit to Yaskawa test equipment. => Using all original equipment as it was received, also using golden jumpers. Powered up unit. => Front LED displayed initial boot-up process. The front LED displayed “d” indicating that the unit is in normal function. Front LED displayed initial boot-up process. => Front LED displayed “d”. Again. => Indicating that the unit is in normal function. Began the continuous cycle count functionality test. The unit completed one full cycle. Checked error log, no error was reported. Turned off power to reset the unit and powered back on. Began the continuous cycle count functionality test. The unit completed 3200 cycles. Checked error log, no error was reported. Reviewed error history record. Again, trying to reproduce the error history reported errors. The firmware Rel. was old and it needed updating. => Updated Unit with the latest for Rel. C => Rel. 3.20. Turned off power to reset the unit and powered back on. Began the continuous cycle count functionality test. The unit completed 500 cycles. Checked error log, no error was reported. No Problem found. Failure conclusion: Yaskawa was not able to reproduce and confirm the customer reported issue. | Repalce Battery and Reinitialize Unit with V3.20 Golden Parameters
450071869 | S65T85-3-03 | ERCR-NS01-B003 | C | KTA0025D | 2006.11 | "Serial number S65T85-3-03 old rma# 450070049 EFEM controller turning off" | 9063 | 1213 | 1212 | Received Controller on 9/22/2020 with RMA: 450071869, Serial Number: S65T85-3-03, Rev. C. Controller was received with all cables but no ship extras, checked battery power and date code on battery, no need for replacement. Checked system and power supply fuses => All good. Battery date code ((EHR) @3.666vdc). The unit's enclosure arrived with cosmetic defects. Pictures were taken as to the unit's present condition. Pictures were saved into a file named Receiving Pics. And a file named visual inspection. The condition of the Unit including an itemized inventory of all the parts we received recorded on file forms 2. The cf Memory card was copied for the preservation of data and for future analysis. Reviewed firmware release version in cf memory card. (Rev. C) (Rel. 3.20). Reviewed entry in the problem statement summary from the customer log. ("Serial number S65T85-3-03 old rma# 450070049 EFEM controller turning off ."). Connected unit to Yaskawa test equipment. => Using all original equipment as it was received, also using golden jumpers. Powered up unit. => Front LED displayed initial boot-up process. The front LED displayed “d” indicating that the unit is in normal function. Extracted a copy of the error history record to review what error has been generated. Reviewed error history record. No error history for RB but a couple for PA. Also noticed that the standard settings where the same ones as when YAI test lab shipped the unit out with. The PA error history contained these errors “9063, 1213, 1212, 1211.” Error “9063” Notch/ Orientation Flat Detection Error [W2] This alarm occurs if the notch or the oriental flat cannot be detected. The following cases can be the causes for this alarm; • The wafer is deformed. • Dust is attached to the wafer edge. • The wafer is chipped. • There is dust or dirt or scratches on the lens of the linear sensor or the filter. • The wafer shifted while the data is being sampled. • The linear sensor is broken. Error “1213” MUTUAL WDT ERROR (NIF30) The input comparison error occurred. Error “1212” PLD MUTUAL MONITOR ERROR (NIF30) The input comparison error occurred. Error “1211” INPUT COMPARISON ERROR (NIF30) The signal does not have a match signal as a result the mutual check of a dual signal. This alarm can be caused by an error the user wiring, a damaged NIF30 board or electrical noise. The sub code stands for the defective signal. 0001 : PBESP signal 0002 : PPESP signal 0004 : EXESP signal 0020 : SAF_F signal 0080 : EXSVON signal 0200 : FORCE signal 0400 : DSW signal 1000 : EXDSW signal 8000 : FST signal Sub codes not listed above would indicate a NIF30 circuit board failure or an electrical noise problem. Turned off power to unit to reset it and powered back on. => Front LED displayed initial boot-up process. => Front LED displayed “d”. => Indicating that the unit is in normal function. Began the continuous cycle count functionality test. The unit completed one full cycle. Checked error log, no error was reported. Turned off power to reset the unit and powered back on. Began the continuous cycle count functionality test. The unit completed 500 cycles. Checked error log, no error was reported. Reviewed error history record. Again, trying to reproduce the error history reported errors. Checked error log, no error was reported. No Problem found. Failure conclusion: Yaskawa was not able to reproduce and confirm the customer reported issue. ("Serial number S65T85-3-03 old rma# 450070049 EFEM controller turning off “.)No Problem found. | No Problem Found
450071939 | S5M861-3-05 | ERCR-NS01-B003 | B | KTA0025D | 2005.12 | "Serial number S5M861-3-05 PumaK02/Handler error" | N/A | N/A | N/A | Received Controller on 11/6/2020 with RMA: 450071939, Serial Number: S5M861-3-05, Rev.B. Initiated inspection on 11/3/2020. Controller was received with no cables and no ship extras, checked battery power and date code on battery, replacement needed. Checked system and power supply fuses => All good. Battery date code ((BEV)@3.660vdc). The unit's enclosure arrived with cosmetic defects. Pictures were taken as to the unit's present condition. Pictures were saved into a file named Receiving Pics. And a file named visual inspection. The condition of the Unit including an itemized inventory of all the parts we received recorded on file forms 2. The cf Memory card was copied for the preservation of data and for future analysis. Reviewed firmware release version in cf memory card. (Rev. B) (Rel. 2.61). Reviewed entry in the problem statement summary from the customer log. ("Serial number S5M861-3-05 PumaK02/Handler error"). Connected unit to Yaskawa test equipment. => Using all original equipment as it was received, also using golden jumpers. Powered up unit. => Front LED displayed initial boot-up process. The front LED displayed “d” indicating that the unit is in normal function. One issue noticed is that the cf card is old and small needs upgrade to 256mb cf memory card. Turned off power to unit to reset it and powered back on. => Front LED displayed initial boot-up process. => Front LED displayed “d”. Again. => Indicating that the unit is in normal function. The unit will have to be updated to it's correct major release of REL. (F) 3.20. Began the continuous cycle count functionality test. The unit completed one full cycle. Checked error log, no error was reported. Turned off power to reset the unit and powered back on. Began the continuous cycle count functionality test. The unit completed 500 cycles. Checked error log, no error was reported. Reviewed error history record. Operator error was the only issue. No Problem found. Failure conclusion: Yaskawa was not able to reproduce and confirm the customer reported issue. ("Serial number S5M861-3-05 PumaK02/Handler error "). No Problem found. | No Problem Found
450071940 | S37333-2-04 | ERCR-NS01-B003 | G | KTA0067D | 2014.4 | "Serial number S37333-2-04 load port 1 out of service" | 9005 | 9104 | 9097 | Received Controller on 11/10/2020 with RMA: 450071940, Serial Number: S37333-2-04, Rev. G. Controller was received with no cables and no ship extras, checked battery power and date code on battery, no need for replacement. Checked system and power supply fuses => All good. Battery date code ((EOI) @3.664vdc). The unit's enclosure arrived with cosmetic defects. Pictures were taken as to the unit's present condition. Pictures were saved into a file named Receiving Pics. And a file named visual inspection. The condition of the Unit including an itemized inventory of all the parts we received recorded on file forms 2. The cf Memory card was copied for the preservation of data and for future analysis. Reviewed firmware release version in cf memory card. (Rev. G) (Rel. 5.20). Reviewed entry in the problem statement summary from the customer log. "Serial number S37333-2-04 load port 1 out of service”. Connected unit to Yaskawa test equipment. => Using all original equipment as it was received, also using golden jumpers. Powered up unit. => Front LED displayed initial boot-up process. The front LED displayed “9005”. Extracted a copy of the error history record to review what error has been generated. Reviewed error history record. Turned off power to unit to reset it and powered back on. => Front LED displayed initial boot-up process. => Front LED displayed “9005”. Again. => Indicating that the unit is in Execution Disabled Command This alarm occurs if the requested command cannot be executed by the cause indicated by the sub code. Clear the cause indicated by the sub-code of the unexecutable command. Sub code 01: An unexecutable command for the specified unit was sent. 03: CSRV command (Servo ON) for manipulator was received during alarm occurrence. 04: CSRV command (Servo ON) for manipulator was received during emergency stop. 05: CSRV command (Servo ON) for pre-aligner was received in the system of which parameter was set to "Pre-aligner setting : Disabled". 06: CSRV command (Servo ON) for pre-aligner was received during alarm occurrence. 07: CSRV command (Servo ON) for pre-aligner was received during emergency stop. 09: CLFT command was received even though the parameter of the system was set to "Lifter existence: w/o lifter" or "Lifter control enable/disable: Disabled,". 0C: In the system of which Upper End-Effector is not Edge Grip, SPOS and SABS for mapping position were received. 0D: ISYS command for pre-aligner was received even though the parameter of the system was set to "Pre-aligner setting: Disabled". 0E: SPRM and DPRM were received during Servo ON status. Replaced the Axc board. Powered up unit. => Front LED displayed initial boot-up process. The front LED displayed “d”. Began the continuous cycle count functionality test. The unit completed 500 cycles. Checked error log, no error was reported. Turned off power to reset the unit and powered back on. Re installed the original board back in and the 9005 error was back, no Problem found after that. Re installed the test AXC board back in. Began the continuous cycle count functionality test. The unit did complete 500 full cycles. Checked error log, no error was reported Failure conclusion: Yaskawa was not able to reproduce and confirm the customer reported issue. Which was "Serial number S37333-2-04 load port 1 out of service ". Once the AXC board was replaced and golden parameter set was loaded into the controller, the unit ran without any further issues or failures. | Replace AXC01 Board
450071951 | S97197-3-02 | ERCR-NS01-B003 | C | KTA0025D | 2010.6 | "Serial number S97197-3-02 Robot error" | 000E | N/A | N/A | Received Controller on 11/19/2020 with RMA: 450071951, Serial Number: S97197-3-02, Rev. C. Controller was received without cables and without ship extras. Checked battery power and date code battery needs to be replaced. Checked system and power supply fuses => All good. Battery date code ((ZYD) @3.666vdc). The unit's enclosure arrived with cosmetic defects. Pictures were taken as to the unit's present condition. Pictures of internal and external shipping boxes. Pictures were saved into a file named Receiving Pics. And a file named visual inspection. The condition of the Unit including itemized inventory of all the parts we received recorded on file forms 2. The cf Memory card was copied for preservation of data and for future analysis. Reviewed firmware release version in cf memory card. (Rev. C) (Rel. 2.61). Reviewed entry in the problem statement summary from customer log. Reviewed description of error log, “Serial number S97197-3-02 Robot error ”. Connected unit to Yaskawa test equipment. => Using all original equipment as it was received, also using golden jumpers. Powered up unit. => expected to see Front LED display initial boot-up process. Initial boot-up process could not complete the boot up and erred out displaying “000e” indicating that the unit is in INSTRUCTION INTERPRETER ERROR and would not complete boot up. This error is created when volatile memory is lost due to loss of battery voltage. Checked Battery voltage and date code. => all good except date code. (3.666vdc)(ZYD). The Unit has to be Re-Initialize. => Re-Initialized the unit. Front LED displayed “d” indicating that the unit is in normal function. Began 500 cycle motion functionality test. Unit completed 500 cycles without error. No Problem found after that. But because of the “memory failure” The unit was re-tested overnight for repeatability test and it did pass the test with no error. Failure conclusion: Yaskawa was not able to reproduce and confirm the customer reported issue. (“Serial number S97197-3-02 Robot error”). Once the Unit was re-initialized, the unit ran without any further issues or failures. | Reinitialize Unit with V3.20 Golden Parameters
450072051 | S56E54-3-02 | ERCR-NS01-B003 | B | KTA0025D | 2006.6 | "Serial number S56E54-3-02 Losing its position, amp board errors" | N/A | N/A | N/A | Received Controller on 11/20/2020 with RMA: 450072051, Serial Number: S56E54-3-02, Rev. B. Controller was received without all cables and parcial ship extras, checked battery power and date code on battery, replacement needed. Checked system and power supply fuses => All good. Battery date code ((CAI) @3.653vdc). The unit's enclosure arrived with cosmetic defects. Pictures were taken as to the unit's present condition. Pictures were saved into a file named Receiving Pics. And a file named visual inspection. The condition of the Unit including an itemized inventory of all the parts we received recorded on file forms 2. The cf Memory card was copied for the preservation of data and for future analysis. Reviewed firmware release version in cf memory card. (Rev. C) (Rel. 2.41). Reviewed entry in the problem statement summary from the customer log. ("Serial number S56E54-3-02 Losing its position, amp board errors ."). Connected unit to Yaskawa test equipment. => Using all original equipment as it was received, also using golden jumpers. Powered up unit. => Front LED displayed initial boot-up process. The front LED displayed “d” indicating that the unit is in normal function. Extracted a copy of the error history record to review what error has been generated. Turned off power to unit to reset it and powered back on. => Front LED displayed initial boot-up process. => Front LED displayed “d”. Again. => Indicating that the unit is in normal function. Began the continuous cycle count functionality test. The unit completed one full cycle. Checked error log, no error was reported. Turned off power to reset the unit and powered back on. Began the continuous cycle count functionality test. The unit completed 100 cycles. Checked error log, no error was reported. Reviewed error history record. Again, trying to reproduce the error history reported errors. The firmware Rel. was old and it needed updating. => Updated Unit with the latest for Rel. C => Rel. 3.20. Turned off power to reset the unit and powered back on. Began the continuous cycle count functionality test. The unit completed 500 cycles. Checked error log, no error was reported. No Problem found. Failure conclusion: Yaskawa was not able to reproduce and confirm the customer reported issue. ("Serial number S56E54-3-02 Losing its position, amp board errors "). No Problem found. | No Problem Found
450072052 | S77253-3-02 | ERCR-NS01-B003 | C | KTA0025D | 2008.1 | "Serial number S77253-3-02 Controller replacement (S/O)" | 9033 | 4119 | N/A | Received Controller on 11/13/2020 with RMA: 450072052, Serial Number: S77253-3-02, Rev. C. Controller was received with out cables and no ship extras, checked battery power and date code on battery, Replacement needed. Checked system and power supply fuses => All good. Battery date code ((BUR) @3.656vdc). The unit's enclosure arrived with cosmetic defects. Pictures were taken as to the unit's present condition. Pictures were saved into a file named Receiving Pics. And a file named visual inspection. The condition of the Unit including an itemized inventory of all the parts we received recorded on file forms 2. The cf Memory card was copied for the preservation of data and for future analysis. Reviewed firmware release version in cf memory card. (Rev. C) (Rel. 2.63). Reviewed entry in the problem statement summary from the customer log. ("Serial number S77253-3-02 Controller replacement (S/O)"). Connected unit to Yaskawa test equipment. => Using all original equipment as it was received, also using golden jumpers. Powered up unit. => Front LED displayed initial boot-up process. But failed to completely boot up and generated an error. Error “9033” Message Parameter Error This alarm occurs when the parameter attached to a command is not correct when a command is requested from host. The sub code stands for the alarm factor. Cross loaded firmware from cf to Cmos. Turned off power to unit to, reset it and powered back on. The front LED displayed “d” indicating that the unit is in normal function. but the unit is running with a unsupported firmware release it will need a firmware upgrade. The Fans were loud and dry they will need to be replaced. Turned off power to unit to reset it and powered back on. => Front LED displayed initial boot-up process. => Front LED displayed “d”. The unit generated. Error “4119” FAN ERROR (IN CONTROL BOX) The rotation speed of in-panel cooling fan decreased. • Check whether the cable interferes with the fan. • Reset the alarm, and then move the manipulator to the safe position. • Replace the cooling fan. Turned off power to unit to reset it and powered back on. => Front LED displayed initial boot-up process. => Front LED displayed “d”. Again. => Indicating that the unit is in normal function. Began the continuous cycle count functionality test. The unit completed one full cycle. Checked error log, no error was reported. Turned off power to reset the unit and powered back on. Began the continuous cycle count functionality test. The unit completed 500 cycles. Checked error log, no error was reported. the front panel took a hit by the TP connector it was received broken maybe during shipping. It will need to be replaced. Failure conclusion: Yaskawa was not able to reproduce and confirm the customer reported issue. ("Serial number S77253-3-02 Controller replacement (S/O) "). The unit did have the contents in cf memory corrupted but once the firmware was reloaded, the fans replaced, the front panel fixed. The unit had no other issues. | Download V3.20 Golden Firmware and Upgrade Unit to Rev. C
450072093 | S77092-3-04 | ERCR-NS01-B003 | C | KTA0025D | 2007.8 | "Serial number S77092-3-04 Fan error" | 4119 | N/A | N/A | Received Controller on 11/20/2020 with RMA: 450072093, Serial Number: S77092-3-04, Rev. C. Initiated evaluation on 11/18/2020. Controller was received with all cables and all ship extras, checked battery power and date code on battery, Replacement needed. Checked system and power supply fuses => All good. Battery date code ((CYJ) @3.656vdc). The unit's enclosure arrived with cosmetic defects. Pictures were taken as to the unit's present condition. Pictures were saved into a file named Receiving Pics. And a file named visual inspection. The condition of the Unit including an itemized inventory of all the parts we received recorded on file forms 2. The cf Memory card was copied for the preservation of data and for future analysis. Reviewed firmware release version in cf memory card. (Rev. C) (Rel. 2.61). Reviewed entry in the problem statement summary from the customer log. ("Serial number S77092-3-04 Fan error "). Connected unit to Yaskawa test equipment. => Using all original equipment as it was received, also using golden jumpers. Powered up unit. => Front LED displayed initial boot-up process. But failed to completely boot up and generated an error. Error “9033” Message Parameter Error This alarm occurs when the parameter attached to a command is not correct when a command is requested from host. The sub code stands for the alarm factor. Cross loaded firmware from cf to Cmos. Turned off power to unit to, reset it and powered back on. The front LED displayed “d” indicating that the unit is in normal function. Extracted a copy of the error history record to review what error has been generated. Reviewed error history record. Turned off power to unit to reset it and powered back on. => Front LED displayed initial boot-up process. => Front LED displayed “d”. The unit generated. Error “4119” FAN ERROR (IN CONTROL BOX) The rotation speed of in-panel cooling fan decreased. • Check whether the cable interferes with the fan. • Reset the alarm, and then move the manipulator to the safe position. • Replace the cooling fan. Turned off power to unit to reset it and powered back on. => Front LED displayed initial boot-up process. => Front LED displayed “d”. Again. => Indicating that the unit is in normal function. The fans were dry with loud noice. Fans will need to be replaced. Began the continuous cycle count functionality test. The unit completed one full cycle. Checked error log, no error was reported. Turned off power to reset the unit and powered back on. Began the continuous cycle count functionality test. The unit completed 500 cycles. Checked error log, no error was reported. The firmware Rel. was old and it needed updating. => Updated Unit with the latest for Rel. C => Rel. 3.20. Turned off power to reset the unit and powered back on. Began the continuous cycle count functionality test. The unit completed 500 cycles. Checked error log, no error was reported. No Problem found. Failure conclusion: Yaskawa was able to reproduce and confirm the customer reported issue. ("Serial number S77092-3-04 Fan error."). The unit did have the contents in cf memory corrupted but once the firmware was reloaded and the fans replaced. The unit had no other issues. | Replace Fan #2 and #3
450072094 | S77306-2-04 | ERCR-NS01-B003 | G | KTA0067D | 2018.5 | Serial number S77306-2-04 robot controller error | 1105 | N/A | N/A | Received Controller on 11/20/2020 with RMA: 450072094, Serial Number: S77306-2-04, Rev. G. Initiated evaluation on 11/18/2020. Controller was received with all cables and all ship extras, checked battery power and date code on battery, Replacement needed. Checked system and power supply fuses => All good. Battery date code ((CED) @3.666vdc). The unit's enclosure arrived with cosmetic defects. Pictures were taken as to the unit's present condition. Pictures were saved into a file named Receiving Pics. And a file named visual inspection. The condition of the Unit including an itemized inventory of all the parts we received recorded on file forms 2. The cf Memory card was copied for the preservation of data and for future analysis. Reviewed firmware release version in cf memory card. (Rev. G) (Rel. 5.20). Reviewed entry in the problem statement summary from the customer log. ("Serial number S77306-2-04 robot controller error"). Connected unit to Yaskawa test equipment. => Using all original equipment as it was received, also using golden jumpers. Powered up unit. => Front LED displayed initial boot-up process. But failed to completely boot up and generated an error. Error “1105” Servo control board detected corrupt internal data. Possible cause is a bug in the system software. This error also occurs when the data in internal RAM is corrupt. Sub Code: 01-8027(except 2710 and 07d0): Internal software error 2710: safety circuit (ONEN) is open. Replaced the servo amp board SGDR-SDCCA01AAB-E with a test servo amp board. Powered up unit. => Front LED displayed initial boot-up process. The front LED displayed “d” indicating that the unit is in normal function. Error went away. Cross loaded firmware from cf to Cmos. Turned off power to unit to, reset it and powered back on. The front LED displayed “d” indicating that the unit is in normal function. Checked error log, no error was reported. Turned off power to reset the unit and powered back on. Began the continuous cycle count functionality test. The unit completed 500 cycles. Checked error log, no error was reported. No Problem found. Failure conclusion: Yaskawa was able to reproduce and confirm the customer reported issue. ("Serial number S77306-2-04 robot controller error"). The unit did have the contents in cf memory corrupted but once the firmware was reloaded and the servo amp board was replaced. The unit had no other issues. | Replace Servo Amplifier Baord #2
450072279 | S04K33-2-01 | ERCR-NS01-B003 | G | KTA0067D | 2020.7 | Yaskawa Robot Controller(SN:S04K33-2-01 AND EQ N0 : H000256181) is not able to reset the error (AL 1325) after downloaded the parameters. Notice that when I tested this controller for vibration last time, encounter the same error and I pasted the error on the controller. Temporary use Yaskawa Robot controller (SN:S04K96-2-01) to proceed power up. | 1325 | N/A | N/A | Received Controller on 11/13/2020 with RMA: 450072279, Serial Number: S04K33-2-01, Rev. G. Initial Evaluation 12/16/20. Controller was received with no cables and no ship extras. Checked battery power and date code on battery. Battery date code: FAT ('20/2/20) @ 3.674vdc, no need for replacement. Checked system and power supply fuses, all good. The unit's enclosure arrived with cosmetic defects. Pictures were taken as to the unit's present condition. Pictures were saved into a file named "Incoming Pics" and a file named "Visual Inspection Report". The condition of the Unit, including an itemized inventory of all the parts we received recorded, on file "Form 2". The CF Memory card was copied for the preservation of data and for future analysis. Reviewed firmware release version in CF memory card. (Rev. G) (Rel. 5.20). Reviewed entry in the problem statement summary from the customer log. ("- PROBLEM LOG: SLOC: W001 Yaskawa Robot Controller(SN:S04K33-2-01 AND EQ N0 : H000256181) is not able to reset the error (AL 1325) after downloaded the parameters. Notice that when I tested this controller for vibration last time, encounter the same error and I pasted the error on the controller. Temporary use Yaskawa Robot controller(SN:S04K96-2-01) to proceed power up."). Connected unit to Yaskawa test equipment, using golden jumpers. Powered up unit, displayed the initial boot-up process and displayed “1325” indicating that the unit has an error. This error occurs between the encoder and the AXC01 due to: - Misconnection of encoder - Noise from external devices - Incorrect motor type - Defective servo control circuit board or encoder. Extracted a copy of the error history record. Turned off power, check connection on CN02 cable, found it was not plugged in correctly on JANCD-NCU32 board. Readjusted it and powered it back on. Front LED displayed the initial boot-up sequence and “d”, indicating that the unit is in normal function. The unit was able to move to HOME position and move the PA from 300mm to 200mm with teach pendant with no issue. Began the continuous cycle functionality test for pre-aligner, which serves to testing if the controller can communicate with the Pre-Aligner and perform the task of moving the pre-aligner from 300mm to 200mm. The unit completed 500 continuous cycles. Checked error log, no error was reported. Began the continuous cycle functionality test for manipulator to serves if controller can communicate with the manipulator and moving the manipulator to specific locations. The unit completed 500 cycles. Checked error log, no error was reported. Failure conclusion: Yaskawa was able to reproduce and confirm the customer reported issue. ("- PROBLEM LOG: SLOC: W001 Yaskawa Robot Controller(SN:S04K33-2-01 AND EQ N0 : H000256181) is not able to reset the error (AL 1325) after downloaded the parameters. Notice that when I tested this controller for vibration last time, encounter the same error and I pasted the error on the controller. Temporary use Yaskawa Robot controller(SN:S04K96-2-01) to proceed power up."). After reconnecting CN02 plug, the unit operated with no issues. | After reconnecting CN02 plug, the unit operated with no issues.
450072324 | S87035-3-03 | ERCR-NS01-B003 | C | KTA0025D | 2008.12 | NXC100 controller Fan error | 4417 | N/A | N/A | Received Controller on 11/6/2020 with RMA: 450072324, Serial Number: S87035-3-03, Initial Evaluation on 1/7/2021 Rev. C. Controller was received with all cables and all ship extras, checked battery power and date code on battery, Replacement needed. Checked system and power supply fuses, and all good. Battery date code: CAM at 3.654vdc. The unit's enclosure arrived with cosmetic defects. Front panel handle has a bent and needs to be straightened. Controller received with X54 connector on unit. Pictures were taken as to the unit's present condition. Pictures were saved into a file named "Receiving Pics". And a file named visual inspection. The condition of the Unit including an itemized inventory of all the parts we received recorded on file forms 2. The cf Memory card was copied for the preservation of data and for future analysis. Reviewed firmware release version in cf memory card. (Rev. C) (Rel. 2.61). Reviewed entry in the problem statement summary from the customer log. ("Serial number S87035-3-03 NXC100 controller Fan error "). Connected unit to Yaskawa test equipment. => Using all original equipment as it was received, also using golden jumpers. Powered up unit. As soon as power came on to the cooling fans, the fans started squealing. The fans will need to be replaced. Front LED displayed initial boot-up process. The front LED displayed “d” indicating that the unit is in normal function. Turned off power to unit to reset it and powered back on. Front LED displayed initial boot-up process and displayed “d”. Again, indicating that the unit is in normal function. The unit will have to be updated to it's correct major release of REL. (C) 3.20. Began the continuous cycle count functionality test. The unit completed one full cycle. Checked error log, no error was reported. Error history Log does include error “4417” Turned off power to reset the unit and powered back on. Began the continuous cycle count functionality test. The unit completed 500 cycles. Checked error log, no error was reported. Reviewed error history record. Operator error was the only issue. No Problem found. Failure conclusion: Yaskawa was able to reproduce and confirm the customer reported issue. ("Serial number S87035-3-03 NXC100 controller Fan error "). The controller had defective fans, need to be replaced. | The controller had defective fans, need to be replaced.
450072325 | S67058-2-02 | ERCR-NS01-B003 | G | KTA0067D | 2016.7 | robot 1 error | 000e | 4337 | N/A | Received Controller on 11/6/2020 with RMA: 450072325, Serial Number: S67058-2-02, Rev. G. Controller was received with all its cables but missing some of its ship extras. Checked battery compartment no battery received, battery needs to be replaced. Checked system and power supply fuses => All good. The unit's enclosure arrived with cosmetic defects. The LED on the AXC01 Board on the unit was cracked, needs to be replaced. Pictures were taken as to the unit's present condition. Pictures of internal and external shipping boxes were taken. Pictures were saved into a file named Receiving Pics. And a file named visual inspection. The condition of the Unit including itemized inventory of all the parts we received recorded on file forms 2. The cf Memory card was copied for preservation of data and for future analysis. Reviewed firmware release version in cf memory card. (Rev. G) (Rel. 5.20). Reviewed entry in the problem statement summary from customer log. Reviewed description of error log, “Serial number S67058-2-02 robot 1 error”. Connected unit to Yaskawa test equipment. => Using all original equipment as it was received, also using golden jumpers. Replaced the battery. Powered up unit. => expected to see Front LED display initial boot-up process. Initial boot-up process could not complete the boot up and erred out displaying “000e” indicating that the unit is in INSTRUCTION INTERPRETER ERROR and would not complete boot up. This error is created when volatile memory is lost due to loss of battery voltage. The Unit has to be Re-Initialized. => Re-Initialized the unit. . Powered up unit. => expected to see Front LED display initial boot-up process. Initial boot-up process initiated and completed. Front LED displayed “4337” indicating that the unit has an issue with one of the servo amps. This alarm occurs when the amplifier current is more than a specified maximum. Possible causes include the external/internal power cables for the manipulator/Pre-Aligner, a defective motor, or, occasionally, noise. Sub Code The corresponding axis is specified. Replaced the servo amp. SGDR-SDCCA01AAB-E with a test board. Powered up unit. => expected to see Front LED display initial boot-up process. Initial boot-up process initiated and completed. Front LED displayed “d “indicating that the unit is in normal function. Began 500 cycle motion functionality test. Unit completed 500 cycles without error. No Problem found after that. Failure conclusion: Yaskawa was not able to reproduce and confirm the customer reported issue. (“Serial number S67058-2-02 robot 1 error”). Because we didn’t receive the robot to test with, We only received the controller. but The unit did have a servo amp board failure once it was replaced and the battery replaced and the unit reinitialized. The unit had no other issues. | The Controller lost its memory and has defective Serco Amp Board. Reinitialze Unit and Replace board.
450072327 | S27174-2-01 | ERCR-NS01-B003 | F | KTA0067C | 2012.12 | NXC100 error recover | CF | 1105 | 4328 | Received Controller on 11/20/2020 with RMA: 450072327, Serial Number: S27174-2-01, Rev. F. Controller was received with all cables and no ship extras, checked battery power and date code on battery, replacement needed. Checked system and power supply fuses => All good. Battery date code ((BOS) @3.633vdc). The unit's enclosure arrived with cosmetic defects. Pictures were taken as to the unit's present condition. Pictures were saved into a file named Receiving Pics. And a file named visual inspection. The condition of the Unit including an itemized inventory of all the parts we received recorded on file forms 2. The cf Memory card was copied for the preservation of data and for future analysis. Reviewed firmware release version in cf memory card. (Rev. F) (Rel. 2.61). Reviewed entry in the problem statement summary from the customer log. ("Serial number S27174-2-01 NXC100 error recover”). Connected unit to Yaskawa test equipment. => Using all original equipment as it was received, also using golden jumpers. Powered up unit. => Front LED displayed initial boot-up process. The front LED displayed “cf” indicating that the unit could not complete the boot-up process. Extracted a copy of the error history record to review what error has been generated. Reviewed error history record. An error of 4328 does not affect the boot up process. The firmware code loaded in the cmos must be corrupt. The code must be corrected for the unit to boot up. The correct firmware code must be reloaded from cf memory card into cmos. Turned off power to unit to reset it and powered back on. Front LED displayed initial boot-up process and displayed “cf”, indicating that the unit could not complete the boot-up process. The AXC’s board internal LED displayed “0”=> “0”=>”2”. Tried downloading the firmware into the Cmos but that didn’t correct the whole problem. The unit just would not complete the boot up process. Changed the AXC’s board with a test AXC’s board. Successfully Downloaded the firmware into the Cmos. Tried resetting the unit and the problem went away. Re installed the original the AXC board back in and the problem came back. Re installed the original test AXC board. Error “4328” did not go away so one of the servo amp boards still has an issue. Replaced the servo amp. Board SGDR-SDCCA01. Powered up unit. => Front LED displayed initial boot-up process. The front LED displayed “d” indicating that the unit is in normal function. Began the continuous cycle count functionality test. The unit completed one full cycle. Checked error log, no error was reported. Turned off power to reset the unit and powered back on. Began the continuous cycle count functionality test. The unit completed 500 cycles. Checked error log, no error was reported. Failure conclusion: Yaskawa was not able to reproduce and confirm the customer reported issue. ("Serial number S27174-2-01 NXC100 error recover”). The unit did have problems, The controller couldn't be initialized with error code.”1105” “4328” Swapped out AXC’s and servo amp boards. Once boards were replaced, no Problem found. | Defective AXC01 and Servo Amplifier Boards. Replace both boards.
450072329 | S07533-3-06 | ERCR-NS01-B003 | F | KTA0067C | 2011.4 | "Handler Robot Controller Failure" | 1051 | N/A | N/A | Received Controller on 12/2/2020 with RMA: 450072329, Serial Number: S07533-3-06, Rev. F. Controller was received with all cables and all ship extras, Checked battery power and date code battery needs to be replaced. Checked system and power supply fuses => All good. Battery date code ((CAM) 17/2/13 @3.652vdc). The unit's enclosure arrived with cosmetic defects. Pictures were taken as to the unit's present condition. Pictures of shipping box. Pictures were saved into a file named Receiving Pics. And a file named visual inspection. The condition of the Unit including itemized inventory of all the parts we received recorded on file forms 2. The cf Memory card was not able to be copied for preservation of data and for future analysis. Reviewed firmware release version in cf memory card. (Rev. F) (Rel. 2.41). Reviewed entry in the problem statement summary from customer log. "Serial number S07533-3-06 Handler Robot Controller Failure". Connected unit to Yaskawa test equipment. => Using all original equipment as it was received, also using golden jumpers. Powered up unit. => Front LED displayed initial boot up process. => Front LED displayed “1051” indicating that the unit has a SET-UP PROCESS ERROR. This alarm is caused by an incomplete set up of the MOTION program file. Pendant displayed firmware Rel. 2.61 but the memory card has 2.41 loaded in it. The unit cmos is now corrupt and will need to be upgraded to the latest major rel. 3.20. Other errors were also recorded. Installed a test cf card, Cross loaded firmware from cf to Cmos. Turned off power to unit to, reset it and powered back on. The front LED displayed “d” indicating that the unit is in normal function. Extracted a copy of the error history record to review what error has been generated. Reviewed error history record. Turned off power to unit to reset it and powered back on. => Front LED displayed initial boot-up process. => Front LED displayed “d”. => Indicating that the unit is in normal function. Began 500 cycle motion functionality test. Unit completed 500 cycles without error. No Problem found after that. Straightened dent on back panel handle. Failure conclusion: Yaskawa was not able to reproduce and confirm the customer reported issue. "Serial number S07533-3-06 Handler Robot Controller Failure" | Upgrade Unit to Rev F V3.20 Firmware
450072397 | S17447-2-01 | ERCR-NS01-B003 | F | KTA0067C | 2012.6 | Serial number S17447-2-01 - PROBLEM LOG: Item from plant 1803 to Plant 3888, Sloc : W202 All the power cable and jumber are missing, please refer to the attached files. Teach Pandent unable to ON the servo, please refer to the attached photo | 000e | 1051 | 9103 | Received Controller on 02/08/2021 with RMA: 450072397, Serial Number: S17447-2-01, Rev. F. Controller was received with no cables and shipping extras. Checked battery power and date code on battery. Battery date code: XRR at 0 vdc. Battery needs replacement. Checked system and power supply fuses and it was all good. The unit's enclosure arrived with cosmetic defects. Pictures were taken as to the unit's present condition. Pictures of the shipping box were also taken. Pictures were saved into a file named “Incoming Pics” and a file named “Visual Inspection Report”. The condition of the Unit, including an itemized inventory of all the parts we received, recorded on file “Form 2”. The cf Memory card was copied for the preservation of data and for future analysis. Reviewed cf memory card contents firmware release version. (Rev. F) (Rel. 2.61). Reviewed entry in the problem statement summary from the customer log: “Serial number S17447-2-01 - PROBLEM LOG: Item from plant 1803 to Plant 3888, Sloc : W202 All the power cable and jumber are missing, please refer to the attached files. Teach Pandent unable to ON the servo, please refer to the attached photo." Connected unit to Yaskawa test equipment, using all original equipment as it was received, also using golden jumpers. Replaced the dead battery with test battery and powered up unit. Front LED displayed initial boot-up process. The front LED displayed “000e”. This error means the unit lost it volatile memory and needs to be reinitialized. Reinitialized unit and powered unit on. Powered up unit and front LED displayed initial boot-up process. The front LED displayed “1051”. This alarm is caused by an incomplete set up of the MOTION program file. Another possible cause is corrupt RAM data. Turned off unit, put test cf card, and downloaded a set of golden parameters. Once the golden parameter set was loaded into the controller, powered up unit. Front LED displayed initial boot-up process. Front LED displayed “9103” indicating that this alarm occurs if a command is sent from host even though the system JOB is not started up. The cause for this alarm may be a software defect. Turned off unit, take out test CF card, put it back in, and turned on power. Front LED displayed initial boot-up process and displayed “d”. This indicates that the unit is in normal function. This indicates that the unit is in normal function. Extracted a copy of the error history record to review what error has been generated. Began the continuous cycle count functionality test. The unit completed one cycle. Checked error log, no error was reported. Began the continuous cycle count functionality test. The unit completed 100 cycles. Checked error log, no error was reported. Began the continuous cycle count functionality test. The unit completed 500 cycles. Checked error log, no error was reported. After testing, turned off unit, put original CF card in and turned on unit. Front LED displayed initial boot-up process and displayed “d”. Again, indicates that the unit is in normal function. Failure conclusion: Yaskawa was able to reproduce and confirm the customer reported issue: “Serial number S17447-2-01 - PROBLEM LOG: Item from plant 1803 to Plant 3888, Sloc : W202 All the power cable and jumber are missing, please refer to the attached files. Teach Pandent unable to ON the servo, please refer to the attached photo". Initially saw error 000e, but that was due to dead battery, which caused lost volatile memory. Also, saw error 1051 but due to corrupt code. After replacing the battery, reinitialize the unit, and downloaded a set of golden parameters, the unit worked fine. | Replace battery, reinitialize the unit, and download a set of golden parameters
450072452 | S65S15-3-04 | ERCR-NS01-B003 | C | KTA0025D | 2006.6 | "Serial number S65515-3-04 tool recovery" | 9104 | 1213 | 1212 | Received Controller on 1/13/2021 with RMA: 450072452, Serial Number: S65S15-3-04, Rev. C. Controller received improperly packaged. Controller was received with all cables. Controller received with no shipping extras missing, except X54 connector on unit. Controller received with battery upside down, needs to be realigned. Checked battery power and date code on battery. Battery date code: BDA at 3.668vdc. Battery needs replacement. Checked system and power supply fuses and it was all good. The unit's enclosure arrived with cosmetic defects. Pictures were taken as to the unit's present condition. Pictures of the shipping box were also taken. Pictures were saved into a file named “Receiving Pics” and a file named “Visual Inspection Report”. The condition of the Unit, including an itemized inventory of all the parts we received, recorded on file “Form 2”. The cf Memory card was copied for the preservation of data and for future analysis. Reviewed cf memory card contents firmware release version. (Rev. C) (Rel. 3.20). Reviewed entry in the problem statement summary from the customer log: “Serial number S65515-3-04 tool recovery". Connected unit to Yaskawa test equipment, using all original equipment as it was received, also using golden jumpers. Powered up unit and front LED displayed initial boot-up process. Front LED displayed “d”, indicating that the unit is in normal function. Extracted a copy of the error history record to review what error has been generated. Began the continuous cycle count functionality test. The unit completed 10 full cycles. Checked error log, no errors were reported. Turned off power to reset the unit and powered back on. Began the continuous cycle count functionality test. The unit completed 500 cycles and no errors were reported. No Problem found. Failure conclusion: Yaskawa was not able to reproduce and confirm the customer reported issue: “Serial number S65515-3-04 tool recovery ". No Problem Found | No Problem Found
450072453 | S57078-2-04 | ERCR-NS01-B003 | G | KTA0067D | 2015.8 | Serial number S57078-2-04 Robot controller failure | 9033 | N/A | N/A | Received Controller on 12/7/2020 with RMA: 450072453, Serial Number: S57078-2-04, Rev. G. Controller was received with no cables, No X34 connector, No 3.15A and 10A Fuse, and No Levers. Checked battery power and date code. Battery date code: EIC (19/8/3) at 3.665V. Battery does not need replacement. Checked system and power supply fuses, and all good. The unit's enclosure arrived with cosmetic defects. Pictures were taken as to the unit's present condition. Pictures of shipping box. Pictures were saved into a file named "Receiving Pics", and a file named "Visual Inspection Report". The condition of the Unit, including itemized inventory of all the parts we received, recorded on file "Form 2". The cf Memory card was able to be copied for preservation of data and for future analysis. Controller displayed Reviewed firmware release version in cf memory card. (Rev. G) (Rel. 5.20). Reviewed entry in the problem statement summary from customer log. " Serial number S57078-2-04 Robot controller failure". Connected unit to Yaskawa test equipment, using all original equipment as it was received, also using golden jumpers. Powered up unit, Front LED displayed initial boot up process and displayed "9033". This alarm is a "Parameter Message Error", meaning this alarm occurs when the parameter attached to a command is not correct when a command is requested from host. Turn off the unit, and turn it on again. Front LED displayed initial boot up process and again displayed "9033". Could not move forward without upgrading firmware. Installed a test cf card, to not modify the original code for the purpose of trouble shooting. Cross loaded firmware from cf to Cmos. Turned off power to unit, reset it and powered back on. The front LED displayed “d” indicating that the unit is in normal function. Extracted a copy of the error history record to review what error has been generated. Reviewed error history record. Turned off power to unit to reset it and powered back on. Front LED displayed initial boot-up process, and front LED displayed “d”, indicating that the unit is in normal function. Began 500 cycle motion functionality test. Unit completed 500 cycles without error. No Problem found after that. Could not reproduce 4328 and 9046 errors on functionality test. Failure conclusion: Yaskawa was able to reproduce and confirm the customer reported issue: "Serial number S57078-2-04 Robot controller failure". Initially saw error 9033 but that was due to corrupt code. Once downloaded factory release firmware, the unit is working fine with all original parts. | Download Golden V5.20 Firmware and Parameters Files
450072457 | S5M782-3-02 | ERCR-NS01-B003 | C | KTA0025D | 2005.9 | Old RMA# 450055030 Serial number S5M782 NXC100 fan error | 1325 | N/A | N/A | Received Controller on 12/7/2020 with RMA: 450072457, Serial Number: S5M782-3-02, Rev. C. Controller was received with missing X11 cable. Controller received with missing X34 connector, 3.15A and 10A Fuses. Controller received with X54 and X33 connectors on unit. Controller received with top foam inserts missing. Controller received with back handle bent. Controller received with black foam inside card reader, needs to be clean out. Checked battery power and date code on battery. Battery date code: BOE at 3.669vdc. Battery needs replacement. Checked system and power supply fuses and it was all good. The unit's enclosure arrived with cosmetic defects. Pictures were taken as to the unit's present condition. Pictures of the shipping box were also taken. Pictures were saved into a file named “Receiving Pics” and a file named “Visual Inspection Report”. The condition of the Unit, including an itemized inventory of all the parts we received, recorded on file “Form 2”. The cf Memory card was copied for the preservation of data and for future analysis. Reviewed cf memory card contents firmware release version. (Rev. C) (Rel. 3.20). Reviewed entry in the problem statement summary from the customer log: “Old RMA# 450055030 Serial number S5M782 NXC100 fan error". Connected unit to Yaskawa test equipment, using all original equipment as it was received, also using golden jumpers. Powered up unit and front LED displayed initial boot-up process. The Front LED displayed “d” indicating that the unit is in normal function. Extracted a copy of the error history record to review what error has been generated. No error history on RB, but for PA had the repeating error of “1325”. Began 500 continuous cycle count functionality test. The unit completed 500 cycles without error. No Problem found after that. The unit was re-tested for 1000 cycles to check for errors in fans and completed 1000 continuous cycle count test. The unit did pass the test with no error. Was not able to replicate 1325 error. Failure conclusion: Yaskawa was not able to reproduce and confirm the customer reported issue: “ Old RMA# 450055030 Serial number S5M782 NXC100 fan error ". | No Problem Found
450072458 | S77356-3-02 | ERCR-NS01-B003 | C | KTA0025D | 2008.4 | Serial number S77356-3-02 tool recovery | 000e | N/A | N/A | Controller recieved on 12/7/2020 with RMA: 450072458, Serial Number: S77356-3-02, Rev. C. Controller was received with no cables and shipping extras. Checked battery power and date code battery needs to be replaced. Battery date code: ZAZ ('14.1.26) at 3.658 vdc. Checked system and power supply fuses, and all good. Controller recieved with black foam near card reader, needs to be clean out. The unit's enclosure arrived with cosmetic defects. Pictures were taken as to the unit's present condition. Pictures of internal and external shipping boxes. Pictures were saved into a file named "Receiving Pics" and a file named "Visual Inspection Report". The condition of the Unit, including itemized inventory of all the parts we received, recorded on file "Controller NXC100 KLA I-Form-2". The cf Memory card was copied for preservation of data and for future analysis. Reviewed firmware release version in cf memory card. (Rev. C) (Rel. 2.61). Reviewed entry in the problem statement summary from customer log. Reviewed description of error log, “Serial number S77356-3-02 tool recovery”. Connected unit to Yaskawa test equipment, using all original equipment as it was received, also using golden jumpers. Powered up unit, expected to see Front LED display initial boot-up process. Initial boot-up process, could not complete the boot up and errored out displaying “000e” indicating that the unit is in INSTRUCTION INTERPRETER ERROR and would not complete boot up. This error is created when volatile memory is lost due to loss of battery voltage. Turned off the unit and turn it on again. Front LED display initial boot-up process. Initial boot-up process, but could not complete the boot up and errored out displaying “000e” again. Checked Battery voltage and date code. All good except date code: ZAZ at 3.658vdc. The Unit has to be Re-Initialized. Re-Initialized the unit, turn off the unit to reset it, turn unit on, front LED display initial boot-up process, and displayed “d” indicating that the unit is in normal function. Began 500 cycle motion functionality test. Checked error log, no error was reported. No Problem found. Failure conclusion: Yaskawa was not able to reproduce and confirm the customer reported issue. (“Serial number S77356-3-02 tool recovery”). Once the Unit was re-initialized, the unit ran without any further issues or failures. | Reinitalize Unit and Upgrade Unit to V3.20 Firmware Files
450072459 | S5M782-3-04 | ERCR-NS01-B003 | C | KTA0025D | 2005.9 | Old RMA # 450054782 Serial number S5M782-3-04 EFEM controller turning off | Red +5V | 1105 | N/A | Received Controller on 12/8/2020 with RMA: 450072459, Serial Number: S5M782-3-04, Rev. C. Controller was received with all cables. Controller was received with shipping extras, with no 3.15A and 10A Fuses. Checked battery power and date code on battery. Battery date code: CTZ at 3.666vdc. Battery needs to be replaced. Checked system and power supply fuses and it is all good. Controller recieved with X34 bent, needs to be straighten out. Controller Recieved with X32, X33 and X54 connectors on unit. The unit's enclosure arrived with cosmetic defects. Pictures were taken as to the unit's present condition. Pictures were saved into a file named “Receiving Pics” and a file named “Visual Inspection Report”. The condition of the Unit, including an itemized inventory of all the parts we received, recorded on file “Form 2”. The cf Memory card was copied for the preservation of data and for future analysis. Reviewed firmware release version in cf memory card. (Rev. C) (Rel. 3.20). Reviewed entry in the problem statement summary from the customer log. ("Old RMA # 450054782 Serial number S5M782-3-04 EFEM controller turning off"). Connected unit to Yaskawa test equipment, using all original equipment as it was received, also using golden jumpers. Powered up unit, and failed to powered up with the red “+5V” on power supply. Turned off unit, reset it and turned it back on. Again, the controller failed to power up and red “+5V” light on power supply. Turned off the controller, and switched power supply with a test one to see if it resolves the issue. Turned the controller on and the front LED displayed initial boot up. Front LED displayed initial boot-up process, but failed to completely boot up and generated an error. Error “1105” Servo control board detected corrupt internal data. Possible cause is a bug in the system software. This error also occurs when the data in internal RAM is corrupt. Sub Code: 01-8027(except 2710 and 07d0): Internal software error 2710: safety circuit (ONEN) is open. Replaced the servo amp board SGDR-SDCCA01AAB-E with a test servo amp board. Powered up unit and Front LED displayed initial boot-up process. The front LED displayed “1105” again. Then, replaced Replaced the servo amp board SGDR-SDCCA02AAB-E with a test servo amp board. Powered up unit and Front LED displayed initial boot-up process. The front LED displayed “d”. Error went away. Cross loaded firmware from cf to Cmos. Turned off power to unit to, reset it and powered back on. The front LED displayed “d” indicating that the unit is in normal function. Checked error log, no error was reported. Turned off power to reset the unit and powered back on. Began the continuous cycle count functionality test. The unit completed 500 cycles. Checked error log, no error was reported. No Problem found. Then, turn off controller and put original servo amp board SGDR-SDCCA01AAB-E to see if it caused 1105 error. Powered up unit and Front LED displayed initial boot-up process. The front LED displayed “d”. Then, turn off controller and put in original the servo amp board SGDR-SDCCA02AAB-E to see if it caused error. Powered up unit and Front LED displayed initial boot-up process. The front LED displayed “1105”, meaning the servo amp board SGDR-SDCCA02AAB-E caused the error and needs to be replaced. Then, turned off controller and put original power supply back into the controller to see if the red "+5" light still goes off. Turned unit on and failed to powered up with the red “+5V” on power supply. This means the power supply needs to be replaced. Failure conclusion: Yaskawa was able to reproduce and confirm the customer reported issue. ("Serial number S77306-2-04 robot controller error"). Once the power supply was replaced, firmware was reloaded and the servo amp board was replaced, the unit had no other issues. | Replace Power Supply and Servo Amplifier Board #1
450072460 | S4M655-3-02 | ERCR-NS01-B003 | C | KTA0025D | 2005.1 | Serial number S4M655-3-02 Wafer Transfer Error | N/A | N/A | N/A | Received Controller on 12/8/20 with RMA: 450072460, Serial Number: S4M655-3-02, Rev. C. Controller recieved improperly packaged. Controller was received with all cables and No ship extras. Checked battery power and date code. Battery date code: BHF ('16.10.06) at 3.667 vdc. Battery needs to be replaced. Checked system and power supply fuses, all good. The unit's enclosure arrived with cosmetic defects. Controller recieved with front handle bent and black foam dried out. Front handle needs to be straighten out and black foam tape needs to be replaced. Pictures were taken as to the unit's present condition. Pictures of shipping box. Pictures were saved into a file named "Receiving Pics", and a file named "Visual Inspection Report". The condition of the Unit, including itemized inventory of all the parts we received, is recorded on file named "Controller NXC100 KLA I-Form-2". The cf memory card was able to be copied for preservation of data and for future analysis. Controller displayed Reviewed firmware release version in cf memory card. (Rev. C) (Rel. 2.41). Reviewed entry in the problem statement summary from customer log. "Serial number S4M655-3-02 Wafer Transfer Error ". Connected unit to Yaskawa test equipment. Using all original equipment as it was received, also using golden jumpers. Powered up unit. front LED displayed initial boot-up process. The front LED displayed “d” indicating that the unit is in normal function. Cooling fans were squealing loud. Cooling fans need to be replaced. Could not establish serial communication with computer to get error history and perform continous test. Installed a test cf card, to not modify the original code for the purpose of trouble shooting. Cross loaded firmware from cf to Cmos. Turned off power to unit, reset it and powered back on. The front LED displayed “d” indicating that the unit is in normal function. The firmware Rel. was old and it needed updating. Updated Unit with the latest for Rel. C to Rel. 3.20. Began the continuous cycle count functionality test. The unit completed one full cycle. Checked error log, no error was reported. Turned off power to reset the unit and powered back on. Began the continuous cycle count functionality test. The unit completed 500 cycles. Checked error log, no error was reported. No Problem found. Failure conclusion: Yaskawa was not able to reproduce and confirm the customer reported issue. ("Serial number S4M655-3-02 Wafer Transfer Error "). The unit did have the contents in cf memory corrupted but once the factory release firmware was reloaded and the fans replaced, the unit had no other issues. | Upgrade Unit to Rev C V3.20 Firmware and Replace Fan #2 and #3
450072597 | S47120-2-02 | ERCR-NS01-B003 | F | KTA0067C | 2014.11 | "Old RMA 450063852 Serial number S47120-2-02 Hardware timeout and display issue" | No Display | 9002 | 9035 | Received Controller on 12/17/2020 with RMA: 450072597, Serial Number: S47120-2-02, Rev. F. Controller received improperly packaged. Controller was received with all cables, but no ship extras. Checked battery power and date code on battery. Battery date code: DIK at 3.675V, need to be replaced. Checked system and power supply fuses, and it is all good. The unit's enclosure arrived with cosmetic defects. Controller received with back handle bent, needs to be straighten out. Controller received with missing screws on top and front panels, needs to be added on. Pictures were taken as to the unit's present condition. Pictures were saved into a file named "Incoming Pics", and a file named "Visual Inspection Report". The condition of the Unit, including an itemized inventory of all the parts we received, recorded on file "Form 2". The cf Memory card was copied for the preservation of data and for future analysis. Reviewed firmware release version in cf memory card. (Rev. F) (Rel. 1.71). Reviewed entry in the problem statement summary from the customer log. "Old RMA 450063852 Serial number S47120-2-02 Hardware timeout and display issue ". Connected unit to Yaskawa test equipment. Using all original equipment as it was received, also using golden jumpers. Powered up unit. Front LED displayed nothing and didn't properly boot up. Extracted a copy of the error history record to review what error has been generated. Reviewed error history record. The controller had errors "9002" and "9035". Installed a test cf card, to not modify the original code for the purpose of trouble shooting. Cross loaded firmware from cf to Cmos. Turned off power to unit to reset it and powered back on. Front LED still not displayed. Swapped out CPU board with a test CPU board. Turned off power to unit to reset it and powered back on. Front LED displayed initial boot-up process. Front LED displayed “d”. Began the continuous cycle count functionality test. The unit completed 10 full cycles. Checked error log, no errors were reported. Turned off power to reset the unit and powered back on. Began the continuous cycle count functionality test. The unit completed 500 full cycles. Checked error log, no errors were reported . The unit was re-tested with original cf card and keeping test CPU board, powered up unit, front LED displayed initial boot-up and displayed "d". The unit was re-tested again with the original CPU board. The display did not display and was not able to boot-up. . Also, the unit will have to be updated to its correct major release of REL. (F) 3.20. Failure conclusion: Yaskawa was able to reproduce and confirm the customer reported issue. Which was "Old RMA 450063852 Serial number S47120-2-02 Hardware timeout and display issue". The unit has a defective CPU board. It must be replaced. | Replace CPU Board
450072598 | S77354-3-04 | ERCR-NS01-B003 | C | KTA0025D | 2008.4 | "Old RMA 450057103 Serial number S77354-3-04 tool recovery" | 9102 | N/A | N/A | Received Controller on 01/12/2021 with RMA: 450072598, Serial Number: S77354-3-04, Rev. C. Controller received with improper packaging. Controller was received with all cables and no shipping extras. Controller received with X81 lanyard broken, needs to be replaced. Checked battery power and date code. Battery date code: EYN (19/03/14) at 3.666vdc. Battery does not need to be replaced. Checked system and power supply fuses, and all good. The unit's enclosure arrived with cosmetic defects. Pictures were taken as to the unit's present condition. Pictures of shipping box. Pictures were saved into a file named "Receiving Pics", and a file named "Visual Inspection Report". The condition of the Unit, including itemized inventory of all the parts we received, recorded on file "Form 2". The cf Memory card was not able to be copied for preservation of data and for future analysis. Controller displayed Reviewed firmware release version in cf memory card. (Rev. C) (Rel. 2.41). Reviewed entry in the problem statement summary from customer log. “Old RMA 450057103 Serial number S77354-3-04 tool recovery". Connected unit to Yaskawa test equipment, using all original equipment as it was received, also using golden jumpers. Powered up unit, Front LED displayed initial boot up and front LED displayed “9102”. This alarm occurs if any system JOB is registered. Turned off unit, looked into cf reader and notice dust inside. Cleaned out, put cf card back in and turned unit back on. Front LED displayed initial boot up and front LED displayed “d”, indicating that the unit is in normal function. Extracted a copy of the error history record to review what error has been generated. Reviewed error history record. Began the continuous cycle count functionality test. The unit completed 10 full cycles. Checked error log, no errors were reported. Turned off power to reset the unit and powered back on. Began the continuous cycle count functionality test. The unit completed 500 cycles and no errors were reported. No Problem found. The unit will have to be updated to it's correct major release of REL. (C) 3.20. Failure conclusion: Yaskawa was not able to reproduce and confirm the customer reported issue: "Old RMA 450057103 Serial number S77354-3-04 tool recovery ". There was dust inside card reader, but after cleaning out, the unit is worked fine with all original parts. | Clean CF Card Reader and Upgrade Firmware to V3.20
450072643 | S74724-2-04 | ERCR-NS01-B003 | G | KTA0067D | 2017.8 | "Serial number S74724-2-04 Servo handler errors" | 9104 | 1213 | 1212 | Received Controller on 1/12/2021 with RMA: 450072643, Serial Number: S74724-2-04, Rev. G. Controller received with missing top foam insert. Controller was received with only controller power cable. Controller received with all shipping extras, with X54 connector on unit. Checked battery power and date code on battery. Battery date code: COZ ('17/4/26) at 3.669vdc. Battery needs replacement. Checked system and power supply fuses and it was all good. The unit's enclosure arrived with cosmetic defects. Pictures were taken as to the unit's present condition. Pictures of the shipping box were also taken. Pictures were saved into a file named “Incoming Pics” and a file named “Visual Inspection Report”. The condition of the Unit, including an itemized inventory of all the parts we received, recorded on file “Form 2”. The cf Memory card was copied for the preservation of data and for future analysis. Reviewed cf memory card contents firmware release version. (Rev. G) (Rel. 5.20). Reviewed entry in the problem statement summary from the customer log: “Serial number S74724-2-04 Servo handler errors". Connected unit to Yaskawa test equipment, using all original equipment as it was received, also using golden jumpers. Powered up unit and front LED displayed initial boot-up process. Front LED displayed “d” indicating that the unit is in normal function. Extracted a copy of the error history record to review what error has been generated. Began the continuous cycle count functionality test. The unit completed 10 full cycles. Checked error log, no errors were reported. Turned off power to reset the unit and powered back on. Began the continuous cycle count functionality test. The unit completed 500 cycles and no errors were reported. No Problem found. Failure conclusion: Yaskawa was not able to reproduce and confirm the customer reported issue: “Serial number S74724-2-04 Servo handler errors". No Problem found. | No Problem Found
450072644 | S5M861-3-02 | ERCR-NS01-B003 | No Revison | KTA0025D | 2005.12 | "Serial number S5M861-3-02 Robot Error" | F | 1050 | N/A | Received Controller on 01/18/2021 with RMA: 450072644, Serial Number: S5M861-3-02. Controller received with improper packaging. Controller was received with no cables and shipping extras. Checked battery power and date code. Controller received with battery cover not properly secured. Controller received with battery still in wrapping, needs to be open to check battery power. Battery date code: DIY (‘18/6/25) at 3.669vdc, battery needs to be replaced. Checked system and power supply fuses, and all good. Controller received with missing 3.15A fuses on JANCD-NSP30-E board, needs to be added. Controller received with back panel handle bent, needs to be straighten out. Controller received with black foam tape dried, need to be replaced. Controller received with missing screws on front and back panel. Controller received with ground wire attached and additional side plating on side panel. Need to remove side plate to access X22 and X21 connectors. The unit's enclosure arrived with cosmetic defects. Pictures were taken as to the unit's present condition. Pictures of shipping box. Pictures were saved into a file named "Receiving Pics", and a file named "Visual Inspection Report". The condition of the Unit, including itemized inventory of all the parts we received, recorded on file "Form 2". The cf Memory card was able to be copied for preservation of data and for future analysis. Controller displayed Reviewed firmware release version in cf memory card. (No revision) (Rel. 2.61). Reviewed entry in the problem statement summary from customer log. "Serial number S5M861-3-02 Robot Error". Connected unit to Yaskawa test equipment, using all original equipment as it was received but used test 3.15A fuses for JANCD-NSP30-E board for missing fuses. Also, using golden jumpers. Powered up unit, Front LED displayed initial boot up process and displayed "F", with AXC Board Error Code displaying “4”. This display means the RSW on the NIF30 Board is set to 7, instead of 0 to establish a full boot-up. Turned off power to unit to reset it, set RSW to 0, and powered back on. Front LED displayed initial boot-up process, and front LED displayed “1050”. This alarm is a “SET-UP PROCESS ERROR (SYSCON)", meaning the NXC100 checks for the completion of the MOTION program file setup during power up. This alarm occurs if this process is not completed. AL- 1051 SET-UP PROCESS ERROR (MOTION)occurs simultaneously. Installed a test cf card, to not modify the original code for the purpose of trouble shooting. Cross loaded firmware from cf to Cmos. Turned off power to unit, reset it and powered back on. Front LED displayed initial boot-up process, and front LED displayed “d”. Indicating that the unit is in normal function. Began the continuous cycle count functionality test. The unit completed 10 full cycles. Checked error log, no errors were reported. Turned off power to reset the unit and powered back on. Began the continuous cycle count functionality test. The unit completed 500 cycles. Reviewed error history record. No errors were reported. The cf card needs to be upgraded from a 64mb to a 256mb size card, and the unit will have to be updated to its correct major release of REL. (C) 3.20. Failure conclusion: Yaskawa was able to reproduce and confirm the customer reported issue: "Serial number S5M861-3-02 Robot Error ". Initially saw the RSW on 7 and error 1050, but that was due to improper RSW settings, wrong parameter settings and corrupt code. Once putting the RSW to 0 and downloaded factory release firmware, the unit is working fine with all original parts. | Set RSW on NIF30 Board to 0 and Upgrade CF card and Firmware to V3.20 due to Rev.C Upgade
450072645 | S04L02-2-01 | ERCR-NS01-B003 | G | KTA0067D | 2020.8 | "Serial number S04L02-2-01 PROBLEM LOG: SLOC: W001 + Problem code: 'CAL/TEST - FAILED' + Problem log: -PA unable to move to 200mm. Wafer is not the scribe marking after aligning." | 9070 | 9098 | 9035 | Received Controller on 01/21/2021 with RMA: 450072645, Serial Number: S04L02-2-01, Rev. G. Controller was received with all cables and shipping extras. Checked battery power and date code. Battery date code: 2003YR (20/03/18) at 3.665vdc. Battery does not need to be replaced. Checked system and power supply fuses, and all good. The unit's enclosure arrived with cosmetic defects. Pictures were taken as to the unit's present condition. Pictures of shipping box. Pictures were saved into a file named "Incoming Pics", and a file named "Visual Inspection Report". The condition of the Unit, including itemized inventory of all the parts we received, recorded on file "Form 2". The cf Memory card was not able to be copied for preservation of data and for future analysis. Controller displayed Reviewed firmware release version in cf memory card. (Rev. G) (Rel. 5.20). Reviewed entry in the problem statement summary from customer log. “Serial numberS04L02-2-01 PROBLEM LOG: SLOC: W001 + Problem code: 'CAL/TEST - FAILED'+ Problem log: -PA unable to move to 200mm. Wafer is not the scribe marking after aligning". Connected unit to Yaskawa test equipment, using all original equipment as it was received, also using golden jumpers. Powered up unit, Front LED displayed initial boot up and front LED displayed “d”, indicating that the unit is in normal function. Extracted a copy of the error history record. Began 500 cycle motion functionality test. Unit completed 500 cycles without error. No Problem found after that. Moved Pre-aligner from 300mm to 200mm then back to 300mm five times to see if it triggers a pre-aligner error. After five time, no errors. Then, began 500 cycle motion functionality on PA. Unit completed 500 cycles without error. Failure conclusion: Yaskawa was not able to reproduce and confirm the customer reported issue: " Serial numberS04L02-2-01 PROBLEM LOG: SLOC: W001 + Problem code: 'CAL/TEST - FAILED'+ Problem log: -PA unable to move to 200mm. Wafer is not the scribe marking after aligning ". The issue could be more of a pre-aligner issue, not a controller issue. No Problems Found. | No Problem Found
450072646 | S04K96-2-01 | ERCR-NS01-B003 | G | KTA0067D | 2020.8 | "Serial number S04K96-2-01 PROBLEM LOG: SLOC: W001 WPR fail. PA not unable to move to 200mm position, wafer is not on the scribe marking after aligning" | Timeout Error (9001) | N/A | N/A | Received Controller on 01/21/2021 with RMA: 450072646, Serial Number: S04K96-2-01, Rev. G. Controller was received with all cables and shipping extras. Checked battery power and date code. Battery date code: 2003YR (20/03/18) Battery does not need to be replaced. Checked system and power supply fuses, and all good. The unit's enclosure arrived with cosmetic defects. Pictures were taken as to the unit's present condition. Pictures of shipping box. Pictures were saved into a file named "Incoming Pics", and a file named "Visual Inspection Report". The condition of the Unit, including itemized inventory of all the parts we received, recorded on file "Form 2". The cf Memory card was able to be copied for preservation of data and for future analysis. Controller displayed Reviewed firmware release version in cf memory card. (Rev. G) (Rel. 5.20). Reviewed entry in the problem statement summary from customer log. “Serial number S04K96-2-01 PROBLEM LOG: SLOC: W001 WPR fail. PA not unable to move to 200mm position, wafer is not on the scribe marking after aligning". Connected unit to Yaskawa test equipment, using all original equipment as it was received, also using golden jumpers. Powered up unit, Front LED displayed initial boot up and front LED displayed “d”, indicating that the unit is in normal function. Extracted a copy of the error history record. Turned off power to unit to reset it and powered back on. Front LED displayed initial boot-up process, and front LED displayed “d”, indicating that the unit is in normal function. When connecting to computer for continuous test, the unit received a timeout error on serial connection. Turn off unit, installed a test cf card, to not modify the original code for the purpose of trouble shooting. Cross loaded firmware from cf to Cmos. Turned off power to unit, reset it and powered back on. Front LED displayed initial boot-up process, and front LED displayed “d”. Indicating that the unit is in normal function. Again, when connecting to computer, received another timeout error. Turned off power to unit to reset it, replaced CPU with test CPU and powered back on. Front LED displayed initial boot-up process, and front LED displayed “d”, indicating that the unit is in normal function. Began 500 cycle motion functionality test. Unit completed 500 cycles without error. Turned off unit, put original CPU back in, and turned unit on. Front LED displayed initial boot-up process, and front LED displayed “d”, indicating that the unit is in normal function and able to get serial connection to computer. Turned off unit, put original CF card back in, and turned unit on. Front LED displayed initial boot-up process, and front LED displayed “d”, indicating that the unit is in normal function and able to get serial connection to computer. Moved Pre-aligner from 300mm to 200mm then back to 300mm five times to see if it triggers a pre-aligner error. After five time, no errors. Then, began 500 cycle motion functionality on PA on Host. Unit completed 500 cycles without error. Failure conclusion: Yaskawa was not able to reproduce and confirm the customer reported issue: "Serial number S04K96-2-01 PROBLEM LOG: SLOC: W001 WPR fail. PA not unable to move to 200mm position, wafer is not on the scribe marking after aligning ". The unit wasn’t able to communicate with computer, but it was due to corrupt code. After downloading firmware, unit was working fine with all original parts. The issue could be more of a pre-aligner issue, not a controller issue. No Problems Found. | Reseat CPU Board and Update V5.20 Firmware Files
450072668 | S65T81-3-05 | ERCR-NS01-B003 | C | KTA0025D | 2006.1 | "Serial number S65T81-3-05 Wafer Transfer Error" | 4420 | 9070 | 9035 | Received Controller on 1/6/2021 with RMA: 450072668, Serial Number: S65T81-3-05, Rev. C. Controller received improperly packaged. Controller was received with all cables and ship extras. Checked battery power and date code on battery, CRR ('17/01/18) at 3.672vdc. Battery needs to be replaced. Checked system and power supply fuses and all good. The unit's enclosure arrived with cosmetic defects. Controller received with X81 lanyard broken, need to be replaced. Controller received with black foam tape dry, need to be replaced. Pictures were taken as to the unit's present condition. Pictures were saved into a file named "Incoming Pics" and a file named "Visual Inspection Report". The condition of the unit, including an itemized inventory of all the parts we received, recorded on file "Form 2". The cf Memory card was copied for the preservation of data and for future analysis. Reviewed firmware release version in cf memory card. (Rev. C) (Rel. 2.61). Reviewed entry in the problem statement summary from the customer log. ("Serial number S65T81-3-05 Wafer Transfer Error"). Connected unit to Yaskawa test equipment, using all original equipment as it was received, also using golden jumpers. Powered up unit, front LED displayed initial boot-up process. The front LED displayed “d” indicating that the unit is in normal function. When extracting error history, a message popped up saying that parameter I249 was at 0. This means the Pre-Aligner was turned off. Turned it on and extracted a copy of the error history record. Turned off power to unit to reset it and powered back on. Front LED displayed initial boot-up process and displayed “d”. Again, indicating that the unit is in normal function. The unit will have to be updated to it's correct major release of REL. (C) 3.20. Began the continuous cycle count functionality test. The unit unable to reach home position after inputting standard positions. Turned off unit, replaced CF card and place tested CF card and turned unit on. Front LED displayed initial boot-up process and displayed “d”. Again, indicating that the unit is in normal function. Began the continuous cycle count functionality test. Again, the unit unable to reach home position after inputting standard positions. Turned off unit, downloaded firmware from CF to CMOS and turned on unit. Front LED displayed initial boot-up process and displayed “d”. Again, indicating that the unit is in normal function. Began the continuous cycle count functionality test. The unit completed 500 cycles. Checked error log, no error was reported. Turned off unit, replaced test CF card with original, and turned unit on. Front LED displayed initial boot-up process and displayed “d”. Again, indicating that the unit is in normal function. Began the continuous cycle count functionality test. The unit completed 100 full cycles. Then, began PA check from 200mm to 300mm on teach pedant and on HOST. Both worked with no errors. Failure conclusion: Yaskawa was not able to reproduce and confirm the customer reported issue. ("Serial number S65T81-3-05 Wafer Transfer Error"). The unit was not able to move to HOME position after inputting standard positions. After downloading firmware, the unit worked with all original parts. | Turn on PA (I249 = 1) and Upgrade Firmware to V3.20
450072669 | S65U17-3-06 | ERCR-NS01-B003 | C | KTA0025D | 2006.11 | "Serial number S65U17-3-06 Robot controller exemption error" | 0021 | 000e | N/A | Received Controller on 1/11/2021 with RMA: 450072669, Serial Number: S65U17-3-06, Rev. C. Initial Evaluation on 1/18/2021. Controller received with improper packaging. Controller was received with no cables. Controller received with all shipping extras. Checked battery power and date code. Battery date code: EIC (19/8/3) at 3.650vdc. Battery needs to be replaced. Checked system and power supply fuses, and all good. The unit's enclosure arrived with cosmetic defects. Controller received with X81 Lanyard broken, needs to be replaced. Controller received with black foam tape dried, needs to be replaced. Pictures were taken as to the unit's present condition. Pictures of shipping box. Pictures were saved into a file named "Receiving Pics", and a file named "Visual Inspection Report". The condition of the Unit, including itemized inventory of all the parts we received, recorded on file "Form 2". The cf Memory card was not able to be copied for preservation of data and for future analysis. Controller displayed Reviewed firmware release version in cf memory card. (Rev. C) (Rel.2.61). Reviewed entry in the problem statement summary from customer log: “Serial number S65U17-3-06 Robot controller exemption error ". Connected unit to Yaskawa test equipment, using all original equipment as it was received, also using golden jumpers. Powered up unit, as soon as power came on to the cooling fans, the fans started squealing. The fans will need to be replaced. Front LED displayed initial boot-up process. The front LED displayed “0021”. Error 0021 “COMMUNICATION ERROR(SERVO)”: The NXC100 communicates with the servo CPU to drive the servo unit. This communication is carried out during bootup and normal operation. If this communication is not carried out properly, this alarm occurs. Turned off power to unit to reset it and powered back on. Front LED displayed initial boot-up process and displayed “0021” again. Replaced the CPU board with a test CPU board. Powered up unit, front LED displayed initial boot-up process and displayed “0021”. Swapped out NIF30 board with a test NIF30 board. Powered up unit, front LED displayed initial boot-up process and displayed “000e”, meaning the unit lost its volatile memory and needs to be reinitialize. Installed a test cf card, to not modify the original code for the purpose of trouble shooting. Reinitialized unit and Cross loaded firmware from cf to Cmos. Powered up unit, front LED displayed initial boot-up process and displayed “d”. This indicates that the unit is in normal function Began the continuous cycle count functionality test. The unit completed one full cycle. Checked error log, no error was reported. Turned off power to reset the unit and powered back on. Began the continuous cycle count functionality test. The unit completed 500 cycles. Checked error log, no error was reported. Swapped back original CPU original board, keeping test NIF30 board on. Powered up unit, front LED displayed initial boot-up process and displayed “d”. This indicates that the unit is in normal function. Replaced original NIF30 board back in. Powered unit, and Front LED displayed “0021”. Placed test NIF30 Board back in, began the continuous cycle count functionality test, and the unit completed another 500 cycles without error. The original NIF30 board needs to be replaced. Also, the unit will have to be updated to its correct major release of REL. (C) 3.20. Failure conclusion: Yaskawa was able to reproduce and confirm the customer reported issue: "Serial number S65U17-3-06 Robot controller exemption error". The unit has a defective NIF30 board. It must be replaced. | Replace NIF30 Board
450072734 | S87016-3-06 | ERCR-NS01-B003 | C | KTA0025D | 2008.7 | "Serial number S87016-3-06 PROBLEM LOG: ------------ PRT #1881836 info: ------------ + RETURN REASON: MACHINE FAILURE + SYMPTOM: controller transfer siganl fail" | 4328 | N/A | N/A | Received Controller on 01/04/2021 with RMA: 450072734, Serial Number: S87016-3-06, Rev. C. Controller received improperly packaged. Controller was received with No cables and no ship extras, except for X54 connector on unit. Checked battery power and date code on battery. Battery date code: DHX ('18.10.24) @ 3.678vdc. Battery needs to be replaced. Checked system and power supply fuses, all good. The unit's enclosure arrived with cosmetic defects. Controller received with X81 lanyard broken, needs to be replaced. Controller received with back handle bent, needs to be straighten out. Pictures were taken as to the unit's present condition. Pictures were saved into a file named "Incoming Pics" and a file named "VIR Visual Inspection Report". The condition of the Unit, including an itemized inventory of all the parts we received, recorded on file "Form 2". The cf Memory card was copied for the preservation of data and for future analysis. Reviewed firmware release version in cf memory card. (Rev. C) (Rel. 2.61). Reviewed entry in the problem statement summary from the customer log. ("Serial number S87016-3-06 PROBLEM LOG: ------------ PRT #1881836 info: ------------ + RETURN REASON: MACHINE FAILURE + SYMPTOM: controller transfer siganl fail"). Connected unit to Yaskawa test equipment. Using all original equipment as it was received, also using golden jumpers. Powered up unit, front LED displayed initial boot-up process. The front LED displayed “d”, indicating that the unit is in normal function. Extracted a copy of the error history record. Turned off power to unit to reset it and powered back on. Front LED displayed initial boot-up process and displayed “d”. Again, indicating that the unit is in normal function. Began the continuous cycle count functionality test. The unit completed one full cycle. Checked error log, no error was reported. Turned off power to reset the unit and powered back on. Began the continuous cycle count functionality test. The unit completed 100 cycles. Checked error log, no error was reported. Reviewed error history record. Again, trying to reproduce the error history reported errors. Turned off power to reset the unit and powered back on. Began the continuous cycle count functionality test. The unit completed 500 cycles. Checked error log, no error was reported. The unit will have to be updated to it's correct major release of REL. (C) 3.20. The unit was able to move to HOME position and not able to move the PA from 300mm to 200mm with as error “4328” displayed. This means there is a defective servo amplifier on the unit. Turned off unit, replaced servo amplifier board (SGDR-SDCCA01AAA), powered on unit. Front LED displayed initial boot-up process. The front LED displayed “d”, indicating that the unit is in normal function. The unit was able to move to HOME position and move the PA from 300mm to 200mm with no issues. This means the servo amplifier board needs to be replaced. Began the continuous cycle functionality test for PA, testing if the controller can communicate with the Pre-Aligner and perform the task of moving the pre-aligner from 300mm to 200mm. The unit completed 200 continuous cycles. Checked error log, no error was reported. Failure conclusion: Yaskawa was not able to reproduce and confirm the customer reported issue. ("Serial number S87016-3-06 PROBLEM LOG: ------------ PRT #1881836 info: ------------+ RETURN REASON: MACHINE FAILURE + SYMPTOM: controller transfer siganl fail""). Recommend servo amplifier board replacement. | Replace Servo Amplifier Board
450072737 | S65W01-3-01 | ERCR-NS01-B003 | C | KTA0025D | 2007.5 | "Serial number S65W01-3-01 PROBLEM LOG: ------------ PRT #1884351 info: ------------ + RETURN REASON: MACHINE FAILURE + SYMPTOM: Wafer tracking error" | 4119 | 9097 | N/A | Received Controller on 1/13/2021 with RMA: 450072737, Serial Number: S65W01-3-01, Rev. C. Controller was received with all cables and shipping extras. Checked battery power and date code on battery. Battery was still in wrapping. Battery code: DIK ('18/6/11) at 3.674vdc. Battery needs replacement. Checked system and power supply fuses and it was all good. The unit's enclosure arrived with cosmetic defects. X81 Lanyard is broken, needs to be replaced. Black foam tape is dried, needs to be replaced. Pictures were taken as to the unit's present condition. Pictures of the shipping box were also taken. Pictures were saved into a file named “Incoming Pics” and a file named “Visual Inspection Report”. The condition of the Unit, including an itemized inventory of all the parts we received, recorded on file “Form 2”. The cf Memory card was copied for the preservation of data and for future analysis. Reviewed cf memory card contents firmware release version. (Rev. C) (Rel. 2.61). Reviewed entry in the problem statement summary from the customer log: “Serial number S65W01-3-01 PROBLEM LOG: ------------ PRT #1884351 info: ------------ + RETURN REASON: MACHINE FAILURE + SYMPTOM: Wafer tracking error ". Connected unit to Yaskawa test equipment, using all original equipment as it was received, also using golden jumpers. Powered up unit and as soon as power came on to the cooling fans, the fans started squealing. The fans will need to be replaced. Front LED displayed initial boot-up process. Front LED displayed “d”, indicating that the unit is in normal function. Extracted a copy of the error history record. Turned off power to unit to reset it and powered back on. Front LED displayed initial boot-up process, and displayed “d”. Again, indicating that the unit is in normal function. The unit will have to be updated to its correct major release of REL. (C) 3.20. Began the continuous cycle count functionality test. The unit completed one full cycle. Checked error log, no error was reported. Turned off power to reset the unit and powered back on. Began the continuous cycle count functionality test. The unit completed 500 cycles. Checked error log, no error was reported. Failure conclusion: Yaskawa was not able to reproduce and confirm the customer reported issue: “Serial number S65W01-3-01 PROBLEM LOG: ------------ PRT #1884351 info: ------------ + RETURN REASON: MACHINE FAILURE + SYMPTOM: Wafer tracking error ". No Problem Found | Replace Fan #2 and #3 and Upgrade Firmware to V3.20
450072842 | S37326-2-04 | ERCR-NS01-B003 | G | KTA0067D | 2014.2 | "Serial number S37326-2-04 Having problem Hendering error" | No Communication | N/A | N/A | Received Controller on 1/15/2021 with RMA: 450072842, Serial Number: S37326-2-04, Rev. C. Controller received improperly packaged. Controller was received with no cables and shipping extras. Checked battery power and date code on battery. Battery date code: CHS at 3.676vdc. Battery needs replacement. Checked system and power supply fuses and it was all good. The unit's enclosure arrived with cosmetic defects. Pictures were taken as to the unit's present condition. Pictures of the shipping box were also taken. Pictures were saved into a file named “Incoming Pics” and a file named “Visual Inspection Report”. The condition of the Unit, including an itemized inventory of all the parts we received, recorded on file “Form 2”. The cf Memory card was copied for the preservation of data and for future analysis. Reviewed cf memory card contents firmware release version. (Rev. G) (Rel. 5.20). Reviewed entry in the problem statement summary from the customer log: “Serial number S37326-2-04 Having problem Hendering error ". Connected unit to Yaskawa test equipment, using all original equipment as it was received, also using golden jumpers. Powered up unit and as soon as power came on to the cooling fans, the fans started squealing. The fans will need to be replaced. Front LED displayed initial boot-up process. Front LED displayed “d”, indicating that the unit is in normal function. Pendant reading V5.24. Tired to extract a copy of the error history, serial communication wasn’t working. Turned off unit and placed a test cf card to see if it can resolve issue. Turned unit on and display was off, indicating that the unit is in INSTRUCTION INTERPRETER ERROR and would not boot up. Down loaded the Factory release necessary files for System file 5.20. Front LED displayed initial boot-up process. Front LED displayed “d”, indicating that the unit is in normal function. Extracted a copy of the error history. Turned off power to unit to reset it and powered back on. Front LED displayed initial boot-up process, and displayed “d”. Again, indicating that the unit is in normal function. The unit will have to be updated to its correct major release of REL. (F) 5.20. Began the continuous cycle count functionality test. The unit completed one full cycle. Checked error log, no error was reported. Turned off power to reset the unit and powered back on. Began the continuous cycle count functionality test. The unit completed 100 cycles. Checked error log, no error was reported. Reviewed error history record. Again, trying to reproduce the error history reported errors. Began the continuous cycle count functionality test. The unit completed 500 cycles. Checked error log, no error was reported. No Problem found. Failure conclusion: Yaskawa was not able to reproduce and confirm the customer reported issue: “Serial number S65W01-3-01 PROBLEM LOG: ------------ PRT #1884351 info: ------------ + RETURN REASON: MACHINE FAILURE + SYMPTOM: Wafer tracking error ". Once downloaded factory release firmware, the unit is working fine with all original parts. | Download Rev.G Standard V5.20 Firmware and Parameters Files
450072843 | S04K75-2-01 | ERCR-NS01-B003 | G | KTA0067D | 2020.6 | "Serial number S04K75-2-01 Robot controller failure" | No Display | 1105 | 0021 | Received Controller on 1/11/2021 with RMA: 450072843, Serial Number: S04K75-2-01, Rev. G. Controller was received with all cables and no ship extras. Checked battery power and date code on battery. Battery date code: FAT at 3.654vdc. Battery does not need replacement. Checked system and power supply fuses, and all good. The unit's enclosure arrived with cosmetic defects. Pictures were taken as to the unit's present condition. Pictures were saved into a file named "Incoming Pics" and a file named “Visual Inspection Report”. The condition of the Unit, including an itemized inventory of all the parts we received, recorded on file “Form 2”. The cf Memory card was copied for the preservation of data and for future analysis. Reviewed firmware release version in cf memory card. (Rev. G) (Rel. 5.20). Reviewed entry in the problem statement summary from the customer log. ("Serial number S04K75-2-01 Robot controller failure"). Connected unit to Yaskawa test equipment, using all original equipment as it was received, also using golden jumpers. Powered up unit. The front LED displayed nothing. Turned off power to unit to reset it and powered back on. Again, Front LED displayed nothing. Replaced CF card with test CF card and powered up unit. The front LED displayed nothing. Replaced CPU with test CPU and powered up unit. Front LED displayed initial boot-up process and displayed “d”, indicating that the unit is in normal function. Turned off power to unit to reset it and powered back on. Front LED displayed initial boot-up process and displayed “d”. Again, indicating that the unit is in normal function. Began the continuous cycle count functionality test. The unit failed to complete one full cycle. Checked error log, error was reported. Error history Log included “1105”. Error 1105 “System Error (Servo)”: Servo control board detected corrupt internal data. Possible cause is a bug in the system software. This error also occurs when the data in internal RAM is corrupt. Replaced AXC01 Board with test AXC01 Board. Turned off power to unit to reset it and powered back on. Front LED displayed initial boot-up process and displayed “d”. Again, indicating that the unit is in normal function. Began the continuous cycle count functionality test. The unit failed to complete one full cycle. Checked error log, error was reported. Error history Log included “0021”. Error 0021 “COMMUNICATION ERROR(SERVO)”: The NXC100 communicates with the servo CPU to drive the servo unit. This communication is carried out during bootup and normal operation. If this communication is not carried out properly, this alarm occurs. Replaced Convertor Unit Board with test Convertor Unit Board. Turned off power to unit to reset it and powered back on. Front LED displayed initial boot-up process and displayed “0021”. Replaced Servo Amplifier Board with test Servo Amplifier Board and powered up unit. The front LED displayed “d”. Again, indicating that the unit is in normal function Began the continuous cycle count functionality test. The unit completed one cycle. Checked error log, no error was reported. Began the continuous cycle count functionality test. The unit completed 100 cycles. Checked error log, no error was reported. Began the continuous cycle count functionality test. The unit completed 500 cycles. Checked error log, no error was reported. Turned off unit and put original Convertor Unit board and powered unit up. Front LED displayed initial boot-up process and displayed “d”. Turned off unit and put original AXC01 board and powered unit up. Front LED displayed initial boot-up process and displayed “d”. Turned off unit and put original Servo Amplifier board and powered unit up. Front LED displayed initial boot-up process and displayed “0021”. Turned off unit and put test Servo Amplifier board and powered unit up. Front LED displayed initial boot-up process and displayed “d”. This means the servo amplifier board needs to be replaced. Turned off unit and put original CPU board and powered unit up. Front LED displayed nothing. Cross loaded firmware from cf to Cmos and turned on unit. Front LED displayed initial boot-up process and displayed “d”. Finally, turned off unit and put original CF card and powered unit up. Front LED displayed nothing. Put test CF card into unit and powered up. Front LED displayed initial boot-up process and displayed “d”. So, the CF card needs to be replaced. Failure conclusion: Yaskawa was able to reproduce and confirm the customer reported issue. ("Serial number S04K75-2-01 Robot controller failure "). The controller had defective amplifier board and CF card, need to be replaced. | Replace CF Card and AXC01 Board
450072844 | S5M968-3-05 | ERCR-NS01-B003 | C | KTA0025D | 2006.3 | "Serial number S5M968-3-05 FEC error 4337" | 9033 | N/A | N/A | Received Controller on 1/19/2021 with RMA: 4500702844, Serial Number:S5M968-3-05, Rev. C. Controller was received with no cables and no ship extras. Checked battery power and date code on battery. Battery code: DUE (18/11/5), battery replacement needed. Checked system and power supply fuses and it is all good. The unit's enclosure arrived with cosmetic defects.X81 Lanyard is broken, needs to be replaced. Pictures were taken as to the unit's present condition. Pictures were saved into a file named “Incoming Pics” and a file named “Visual Inspection Report”. The condition of the Unit, including an itemized inventory of all the parts we received, recorded on file “Form 2”. The cf Memory card was copied for the preservation of data and for future analysis. Reviewed firmware release version in cf memory card. (Rev. C) (Rel. 3.20). Reviewed entry in the problem statement summary from the customer log. ("Serial number S5M968-3-05 FEC error 4337"). Connected unit to Yaskawa test equipment using all original equipment as it was received, also using golden jumpers. Powered up unit and front LED displayed initial boot-up process. Front LED displayed “d”, indicating that the unit is in normal function. Extracted a copy of the error history record to review what error has been generated. Noticed that the Pre-aligner setting was Disabled. Enabled Pre-aligner capability and extracted history again. Turned off power to unit to reset it and powered back on. Front LED displayed initial boot-up process and displayed “d”. Again, indicating that the unit is in normal function. Began the continuous cycle count functionality test. The unit didn’t completed one full cycle. Checked error log, and had error “9033”. Error “9033” Message Parameter Error This alarm occurs when the parameter attached to a command is not correct when a command is requested from host. The sub code stands for the alarm factor. Installed a test cf card, to not modify the original code for the purpose of trouble shooting. Cross loaded firmware from cf to Cmos. Turned off power to unit to, reset it and powered back on. The front LED displayed “d” indicating that the unit is in normal function. Turned off power to reset the unit and powered back on. Began the continuous cycle count functionality test. The unit completed 500 cycles. Checked error log, no error was reported. No Problem found. Failure conclusion: Yaskawa was not able to reproduce and confirm the customer reported issue. ("Serial number S5M968-3-05 FEC error 4337."). The unit did have the contents in cf memory corrupted but once the firmware was reloaded and the fans replaced. The unit had no other issues. | Turn on PA (I249 = 1) and Download V3.20 Golden Parameters
450072845 | S5M983-3-03 | ERCR-NS01-B003 | B | KTA0025D | 2006.4 | "Serial number S5M983-3-03 handler hang" | 9092 | 9046 | 4119 | Received Controller on 2/4/2021 with RMA: 450072845, Serial Number: SM983-3-03, Rev. B. Controller received improperly packaged. Controller was received with all cables. Controller received with no 3.15A and 10A fuses. Controller received with X54, X33 and X32 connectors on unit. Checked battery power and date code on battery. Battery date code: DID at 3.674vdc. Battery needs replacement. Checked system and power supply fuses and it was all good. The unit's enclosure arrived with cosmetic defects. Controller received with black foam tape dried, need to be replaced. Controller received with X81 Connector missing lanyard, needs to be added. Pictures were taken as to the unit's present condition. Pictures of the shipping box were also taken. Pictures were saved into a file named “Incoming Pics” and a file named “Visual Inspection Report”. The condition of the Unit, including an itemized inventory of all the parts we received, recorded on file “Form 2”. The cf Memory card was copied for the preservation of data and for future analysis. Reviewed cf memory card contents firmware release version. (Rev. B) (Rel. 2.61). Reviewed entry in the problem statement summary from the customer log: “Serial number S5M983-3-03 handler hang ". Connected unit to Yaskawa test equipment, using all original equipment as it was received, also using golden jumpers. Powered up unit and front LED displayed initial boot-up process. Front LED displayed “d”, indicating that the unit is in normal function. Extracted a copy of the error history record. Turned off power to unit to reset it and powered back on. Front LED displayed initial boot-up process, and displayed “d”. Again, indicating that the unit is in normal function. The unit will have to be updated to its correct major release of REL. (C) 3.20 and upgrade CF card. Began the continuous cycle count functionality test. The unit completed 500 cycles. Checked error log, no error was reported. After testing, notice the right fan was not moving while the unit is on, needs to be replaced. Failure conclusion: Yaskawa was not able to reproduce and confirm the customer reported issue: “Serial number S5M983-3-03 handler hang ". Unit has a defective fan, but after replacing it, the unit operated with no issues. | Replace Fan #2 and Upgrade Firmware to V3.20 and CF Card due to Rev.C Upgrade
450073046 | S77215-3-01 | ERCR-NS01-B003 | C | KTA0025D | 2007.12 | "Serial number S77215-3-01 FEC error 4337" | 9103 | 4337 | 4202 | Received Controller on 2/4/2021 with RMA: 450073046, Serial Number: S77215-3-01, Rev. C. Controller received with cables outside of box. Controller received with all cables and no ship extras. Controller received with battery cover not secured. Checked battery power and date code on battery. Controller received with incorrect battery type and having no battery code. Also, unable to get a voltage read and battery was not secured. Battery replacement needed. Checked system and power supply fuses and it is all good. The unit's enclosure arrived with cosmetic defects. Controller received with black tape foam dried, needs to be replaced. Pictures were taken as to the unit's present condition. Pictures were saved into a file named “Incoming Pics” and a file named “Visual Inspection Report”. The condition of the Unit, including an itemized inventory of all the parts we received, recorded on file “Form 2”. The cf Memory card was copied for the preservation of data and for future analysis. Reviewed firmware release version in cf memory card. (Rev. C) (Rel. 2.61). Reviewed entry in the problem statement summary from the customer log. ("Serial number S5M968-3-05 FEC error 4337"). Connected unit to Yaskawa test equipment using all original equipment as it was received, also using golden jumpers. Powered up unit and front LED displayed initial boot-up process. As soon as the unit powered up, the fans started to squeal. These fans need to be replaced. Front LED displayed “9103”, indicating that this alarm occurs if a command is sent from host even though the system JOB is not started up. Turned off power to unit, take out CF card, placed test CF card, put back in and powered back on. Front LED displayed initial boot-up process. Front LED displayed “9102”, indicating that this alarm occurs if any system JOB is registered. Extracted a copy of the error history record to review what error has been generated. Noticed that the Pre-aligner setting was disabled. Enabled Pre-aligner capability and turned off power to unit to reset it and powered back on. Front LED displayed initial boot-up process. Front LED displayed “4337”, indicating that this alarm occurs when the amplifier current is more than a specified maximum. Possible causes include the external/internal power cables for the manipulator/Pre-Aligner, a defective motor, or, occasionally, noise. Extracted a copy of the error history record to review what errors have been generated. Turned off power to unit, inserted a test AXC01 board and powered back on. Front LED displayed initial boot-up process and displayed “4337”. Turned off power to unit, inserted a test NIF30 board and powered back on. Front LED displayed initial boot-up process and displayed “000e”, meaning the unit lost its volatile memory. After reinitializing the unit, the front LED displayed initial boot-up process and displayed “4337”. Turned off power to unit, inserted a test A01 servo amplifier board and powered back on. Front LED displayed initial boot-up process and displayed “4337”. Finally, turned off power to unit, inserted a test A02 servo amplifier board and powered back on. Front LED displayed initial boot-up process and displayed “d”. This indicated that the unit is in normal function. Turned off power to unit to, reset it and powered back on. The front LED again displayed “d” indicating that the unit is in normal function. Began the continuous cycle count functionality test. The unit completed 500 cycles. Checked error log, no error was reported. After testing, replaced test NIF30 board with original board and powered up unit. Front LED displayed initial boot-up process and displayed “d”, indicating that the unit is in normal function. Then, replaced test AXC01 board with original board and powered up unit. Front LED displayed initial boot-up process and displayed “d”, indicating that the unit is in normal function. Then, replaced test A01 Servo Amplifier board with original and powered up unit. Front LED displayed initial boot-up process and displayed “d”, indicating that the unit is in normal function. Then, replaced test A02 Servo Amplifier board with original and powered up unit. Front LED displayed initial boot-up process and displayed “4337”, indicating that the A02 Servo Amplifier board needs to be replaced. Finally, replaced test CF card with original and powered up unit. Front LED displayed initial boot-up process and displayed “4202”, indicating this alarm occurs when the NXC100 detects invalid internal data while accessing a job for operation and edit. Probable causes are software bugs or invalid NCP30 RAM memory. The CF card will have to be updated to its correct major release of REL. (C) 3.20. Failure conclusion: Yaskawa was able to reproduce and confirm the customer reported issue. ("Serial number S5M968-3-05 FEC error 4337."). The unit did have defective fans and A02 Servo Amplifier Board Also, the contents in cf memory corrupted. Once the servo amplifier board was replaced, the firmware was reloaded and the fans replaced, the unit had no other issues. | Turn on PA (I249 = 1), Replace Fan #2,#3, Servo Amplifier Board #1 and Upgrade Firmware to V3.20
450073047 | S65T82-3-04 | ERCR-NS01-B003 | C | KTA0025D | 2006.1 | "Serial number S65T82-3-04 Impossible to start correctly the contro" | No Display | N/A | N/A | Received Controller on 2/8/2021 with RMA: 450073047, Serial Number: S65T82-3-04, Rev. C. Controller was received with all cables and shipping extras. Checked battery power and date code on battery. Controller received with battery cover not secured and battery upside down. Battery date code: ZYE ('14/3/5) at 3.634vdc. Battery needs replacement. Checked system and power supply fuses and it was all good. The unit's enclosure arrived with cosmetic defects. Controller received with back panel handle bent, needs to be straighten out. Controller received with black foam tape dry, needs to be replaced. Pictures were taken as to the unit's present condition. Pictures of the shipping box were also taken. Pictures were saved into a file named “Incoming Pics” and a file named “Visual Inspection Report”. The condition of the Unit, including an itemized inventory of all the parts we received, recorded on file “Form 2”. The cf Memory card was copied for the preservation of data and for future analysis. Reviewed cf memory card contents firmware release version. (Rev. C) (Rel. 2.61). Reviewed entry in the problem statement summary from the customer log: “Serial number S65T82-3-04 Impossible to start correctly the contro". Connected unit to Yaskawa test equipment, using all original equipment as it was received, also using golden jumpers. Powered up unit and front LED displayed nothing. Extracted a copy of the error history record. Turned off power to unit to reset it and powered back on and again, front LED displayed nothing. Replaced cf card with test card and turned on power. Front LED displayed nothing. Replaced CPU board with test board and turned on power. Front LED displayed initial boot-up process and displayed “d”. This indicates that the unit is in normal function. Turned off unit, put original CF card in, and turn on unit. Front LED displayed initial boot-up process and displayed “d”. This indicates that the unit is in normal function. Turned off unit, put original CPU Board in, and turn on unit. Front LED displayed nothing, meaning the CPU board needs to be replaced. Also, the unit will have to be updated to its correct major release of REL. (C) 3.20. Began the continuous cycle count functionality test. The unit completed 10 full cycles. Checked error log, no errors were reported. Turned off power to reset the unit and powered back on. Began the continuous cycle count functionality test. The unit completed 100 cycles. Reviewed error history record. Again, trying to reproduce the error history reported errors. Began the continuous cycle count functionality test. The unit completed 500 cycles and no errors were reported. Began continuous cycle count functionality check on PA using teach pedant, completed 10 cycles with no errors. Began continuous cycle count functionality check on PA using Host program, completed 500 cycles with no error. Failure conclusion: Yaskawa was able to reproduce and confirm the customer reported issue: “Serial number S65T82-3-04 Impossible to start correctly the contro ". The unit has a defective CPU board, it needs to be replaced. | Replace CPU Board
450073209 | S04M39-2-01 | ERCR-NS01-B003 | G | KTA0067D | 2020.9 | "SN: S04M39-2-01 Problem Code: CAL/TEST - FAILED - PROBLEM LOG: SLOC: W001 AL-1211 alarm code found during powerup and unable to further other steps. Due to this code we suspect Robot controller faulty. Replaced with tooling Robot controller as per LEAD. Screen shot attached for your reference. NC open on behalf on Kumarpart to new and provide RA report." | 1325 | N/A | N/A | Received Controller on 02/8/2021 with RMA: 450073209, Serial Number: S04M39-2-01, Rev. G. Controller was received with no cables and no ship extras. Checked battery power and date code on battery. Battery date code: FYB ('20/3/02) @ 3.662vdc, no need for replacement. Checked system and power supply fuses, all good. The unit's enclosure arrived with cosmetic defects. Pictures were taken as to the unit's present condition. Pictures were saved into a file named "Incoming Pics" and a file named "Visual Inspection Report". The condition of the Unit, including an itemized inventory of all the parts we received recorded, on file "Form 2". The cf Memory card was copied for the preservation of data and for future analysis. Reviewed firmware release version in cf memory card. (Rev. G) (Rel. 5.20). Reviewed entry in the problem statement summary from the customer log: "SN: S04M39-2-01 Problem Code: CAL/TEST – FAILED - PROBLEM LOG: SLOC: W001 AL-1211 alarm code found during powerup and unable to further other steps. Due to this code we suspect Robot controller faulty. Replaced with tooling Robot controller as per LEAD. Screen shot attached for your reference. NC open on behalf on Kumarpart to new and provide RA report." Connected unit to Yaskawa test equipment. Using all original equipment as it was received, also using golden jumpers. Powered up unit, front LED displayed initial boot-up process. The front LED displayed “1325” indicating that the unit has an error. Extracted a copy of the error history record to review what error has been generated. Reviewed error history record. Error 1325 "COMMUNICATION ERROR (ENCODER)": Communication error occurred between the encoder and the AXC01 due to: - Misconnection of encoder - Noise from external devices - Incorrect motor type - Defective servo control circuit board or encoder The sub code stands for the defective axis. Turned off power, check connection on CN02 cable, found it was not plugged in correctly on JANCD-NCU32 board. Reconnected it and powered it back on. Front LED displayed initial boot-up process. Front LED displayed “d”. Began the continuous cycle count functionality test. The unit completed one full cycle. Checked error log, no error was reported. Turned off power to reset the unit and powered back on. Began the continuous cycle count functionality test. The unit completed 100 cycles. Checked error log, no error was reported. Began the continuous cycle count functionality test. The unit completed 500 cycles. Checked error log, no error was reported. Began continuous cycle count functionality check on PA using teach pedant, completed 10 cycles with no errors. Began continuous cycle count functionality check on PA using Host program. Unit completed 500 cycles with no error. Failure conclusion: Yaskawa was able to reproduce and confirm the customer reported issue “SN: S04M39-2-01 Problem Code: CAL/TEST – FAILED - PROBLEM LOG: SLOC: W001 AL-1211 alarm code found during powerup and unable to further other steps. Due to this code we suspect Robot controller faulty. Replaced with tooling Robot controller as per LEAD. Screen shot attached for your reference. NC open on behalf on Kumarpart to new and provide RA report.". The encoder has to be reconnected inside controller. | Reconnect CN02 Cable
450073260 | S04K25-2-01 | ERCR-NS01-B003 | G | KTA0067D | 2020.8 | "SN: S04K25-2-01 The Controller cannot move the 200 Mm positiona and causes vubration on end effector 1 ( top EE) . vendor to preform failure analysis and provide FA and RA report" | 9102 | 4413 | N/A | Received Controller on 2/10/2021 with RMA: 450073260, Serial Number: S04K25-2-01, Rev. G. Controller received with damage on crate. Controller was received with all cables and shipping extras. Checked battery power and date code on battery. Battery date code: FAT @ 3.651vdc. Battery does not need replacement. Checked system and power supply fuses and it was all good. The unit's enclosure arrived with cosmetic defects. Controller received with stickers on unit, need to be removed. Pictures were taken as to the unit's present condition. Pictures of the shipping box were also taken. Pictures were saved into a file named “Incoming Pics” and a file named “Visual Inspection Report”. The condition of the Unit, including an itemized inventory of all the parts we received, recorded on file “Form 2”. The CF Memory card was copied for the preservation of data and for future analysis. Reviewed CF memory card contents firmware release version. (Rev. G) (Rel. 5.20). Reviewed entry in the problem statement summary from the customer log: “SN: S04K25-2-01 The Controller cannot move the 200 Mm position and causes vibration on end effector 1 (top EE). Vendor to preform failure analysis and provide FA and RA report ". Connected unit to Yaskawa test equipment, using all original equipment as it was received, also using golden jumpers. Powered up unit and front LED displayed initial boot-up process. Front LED displayed “9102”, meaning this alarm occurs if any system JOB is not registered. Turned off unit, take out CF card, put CF card back in and powered unit on. Front LED displayed initial boot-up process, and displayed “d”, indicating that the unit is in normal function. Extracted a copy of the error history record to review what error has been generated. The unit was able to move to HOME position and move the PA with from 300mm to 200mm with teach pedant with no issue. The unit completed 500 continuous cycles on the PA with HOST without errors. Began the continuous cycle count functionality test. The unit failed one cycle and had error “4413”on manipulator. This error is IMPOSSIBLE LINEAR MOTION and occurs when the form (folded direction) of 1st and 2nd axes at start point and end point are different in the execution of MOVJ instructions. Turned off unit, replaced CF card with test CF card and powered unit up. Front LED displayed initial boot-up process, and displayed “d”. Again, indicating that the unit is in normal function. Began the continuous cycle count functionality test. The unit failed one cycle and had error “4413”. This means that the CMOS on unit was corrupted and needs to be re-downloaded. Download firmware from CF to CMOS and turned on unit. Front LED displayed initial boot-up process and displayed “d”. indicating that the unit is in normal function. Began the continuous cycle count functionality test. The unit completed one full cycle. Checked error log, no error was reported. Began the continuous cycle count functionality test. The unit completed 500 cycles. Checked error log, no error was reported. Reviewed error history record and no error reported. Turned off unit, put original CF card into controller and powered up unit. Front LED displayed initial boot-up process, and displayed “d”. Again, indicating that the unit is in normal function. The unit was able to complete the continuous cycle count functionality test of 500 cycles of PA and 1000 for the controller with no issu. The units were checked for vibration by performing homing on the robot with special KLA blades(White color) and YASUKAWA standard blades(VG, EG) on upper EE and found no issues. Failure conclusion: Yaskawa was not able to reproduce and confirm the customer reported issue: “SN: S04K25-2-01 The Controller cannot move the 200 Mm position and causes vibration on end effector 1 (top EE). Vendor to preform failure analysis and provide FA and RA report ". After downloading firmware and golden parameters, the unit worked with all original parts. | Download V5.20 Golden Parmeters
450073261 | S04K93-2-01 | ERCR-NS01-B003 | G | KTA0067D | 2020.7 | "SN: S04K93-2-01 Robot status failure Dummy Plug chain also broken" | 9033 | N/A | N/A | Received Controller on 3/1/2021 with RMA: 450073261, Serial Number: S04K93-2-01, Rev. G. Controller received with damage on crate. Controller received with all shipping extras and cables, with extra X54 connector on unit. Checked battery power and date code on battery. Battery date code: 2003YR ('20/03/18) at 3.669vdc. Battery does not need replacement. Checked system and power supply fuses and it was all good. The unit's enclosure arrived with cosmetic defects. Controller received with X81 Lanyard broken, need to be replaced. Pictures were taken as to the unit's present condition. Pictures of the shipping box were also taken. Pictures were saved into a file named “Incoming Pics” and a file named “Visual Inspection Report”. The condition of the Unit, including an itemized inventory of all the parts we received, recorded on file “Form 2”. The CF Memory card was copied for the preservation of data and for future analysis. Reviewed CF memory card contents firmware release version. (Rev. G) (Rel. 5.20). Reviewed entry in the problem statement summary from the customer log: “SN: S04K93-2-01 Robot status failure Dummy Plug chain also broken". Connected unit to Yaskawa test equipment, using all original equipment as it was received, also using golden jumpers. Powered up unit and front LED displayed initial boot-up process. Front LED displayed “d” indicating that the unit is in normal function. Unit could not establish serial communication with computer. Turned off unit, replaced CF card with test CF card and powered unit on. Front LED displayed initial boot-up process. Front LED displayed “d”, again indicating that the unit is in normal function. Extracted a copy of the error history record to review what error has been generated, found that PA was turned off. Turned on PA and extracted a copy of the error history record. Turned off power to unit to reset it and powered back on. Front LED displayed initial boot-up process, and displayed “d”. Again, indicating that the unit is in normal function. The unit was able to move to HOME position and move the PA with from 300mm to 200mm with teach pedant with no issue. The unit completed 500 continuous cycles on the PA with HOST without errors. Began the continuous cycle count functionality test. Unit failed to complete one cycle and had “9033” Message Parameter Error, meaning there is corrupt code in the unit. Downloaded a set of golden parameters . Once the golden parameter set was loaded into the controller, powered up unit. Front LED displayed initial boot-up process. Front LED displayed “d” indicating that the unit is in normal function. Began the continuous cycle count functionality test. The unit completed 100 full cycles. Checked error log, no error was reported. Began the continuous cycle count functionality test. The unit completed 500 cycles. Checked error log, no error was reported. Turned off unit, replaced test CF card with original CF card and powered unit on. Front LED displayed initial boot-up process. Front LED displayed “d”, again indicating that the unit is in normal function. Could not establish serial connection to computer, meaning the CF card has corrupt code and need to be updated. Failure conclusion: Yaskawa was able to reproduce and confirm the customer reported issue: “SN: S04K93-2-01 Robot status failure Dummy Plug chain also broken ". Initially could not connect to computer with serial connection and 9033 error, but it was due to corrupt code in CF card and firmware and needs to be updated to latest release files. | Turn on PA (I249 = 1) and Download V5.20 Golden Parmeters
450073262 | S92S23-2-01 | ERCR-NS01-B003 | G | KTA0067D | 2020.6 | "SN: S92S23-2-01 The Controller cannot move the 200 Mm positiona and causes vubration on end effector 1 ( top EE) . vendor to preform failure analysis and provide FA and RA report" | 9070 | 9104 | 9002 | Received Controller on 2/25/2021 with RMA: 450073262, Serial Number: S92S23-2-01, Rev. G. Controller received with Tip-n-Tell activated. Controller was received with all cables and no shipping extras. Checked battery power and date code on battery. Battery date code: EHR @ 3.669vdc. Battery needs replacement. Checked system and power supply fuses and it was all good. The unit's enclosure arrived with cosmetic defects. Controller received with stickers on unit, need to be removed. Pictures were taken as to the unit's present condition. Pictures of the shipping box were also taken. Pictures were saved into a file named “Incoming Pics” and a file named “Visual Inspection Report”. The condition of the Unit, including an itemized inventory of all the parts we received, recorded on file “Form 2”. The CF Memory card was copied for the preservation of data and for future analysis. Reviewed CF memory card contents firmware release version. (Rev. G) (Rel. 5.20). Reviewed entry in the problem statement summary from the customer log: “SN: S04K25-2-01 The Controller cannot move the 200mm position and causes vibration on end effector 1 (top EE). Vendor to preform failure analysis and provide FA and RA report ". Connected unit to Yaskawa test equipment, using all original equipment as it was received, also using golden jumpers. Front LED displayed initial boot-up process and displayed “d”, indicating that the unit is in normal function. Extracted a copy of the error history record to review what error has been generated. The unit was able to move to HOME position and move the PA with from 300mm to 200mm with teach pedant with no issue. The unit completed 500 continuous cycles on the PA with HOST without errors. Began the continuous cycle count functionality test. The unit completed 100 full cycles. Checked error log, no error was reported. Began the continuous cycle count functionality test. The unit completed 1000 cycles. Checked error log, no error was reported. The units were checked for vibration by performing homing on the robot with special KLA blades(White color) and YASUKAWA standard blades(VG, EG) on upper EE and found no issues. Failure conclusion: Yaskawa was not able to reproduce and confirm the customer reported issue: “SN: S04K25-2-01 The Controller cannot move the 200 Mm position and causes vibration on end effector 1 (top EE) . Vendor to preform failure analysis and provide FA and RA report ". No Problem found. | No Problem Found
450073263 | S72921-2-01 | ERCR-NS01-B003 | G | KTA0067D | 2018.6 | "SN: S72921-2-01 previous RMA 450068598 The Controller cannot move the 200 Mm positiona and causes vubration on end effector 1 ( top EE) . vendor to preform failure analysis and provide FA and RA report" | 9077 | N/A | N/A | Received Controller on 3/1/2021 with RMA: 450073263, Serial Number: S72921-2-01, Rev. G. Controller was received with all cables and no shipping extras. Checked battery power and date code on battery. Battery date code: DRS @ 3.679vdc. Battery needs replacement. Checked system and power supply fuses and it was all good. The unit's enclosure arrived with cosmetic defects. Controller received with stickers on unit, need to be removed. Pictures were taken as to the unit's present condition. Pictures of the shipping box were also taken. Pictures were saved into a file named “Incoming Pics” and a file named “Visual Inspection Report”. The condition of the Unit, including an itemized inventory of all the parts we received, recorded on file “Form 2”. The CF Memory card was copied for the preservation of data and for future analysis. Reviewed CF memory card contents firmware release version. (Rev. G) (Rel. 5.20). Reviewed entry in the problem statement summary from the customer log: “SN: S72921-2-01 previous RMA 450068598 The Controller cannot move the 200mm position and causes vibration on end effector 1 (top EE). Vendor to preform failure analysis and provide FA and RA report ". Connected unit to Yaskawa test equipment, using golden jumpers. Front LED displayed the initial boot-up sequence and displayed “d”, indicating that the unit is in normal function. Extracted a copy of the error history record. The unit was able to move to HOME position and move the Pre-Aligner from 300mm to 200mm with teach pendant with no issue. Began the continuous cycle functionality test for PA, which serves to testing if the controller can communicate with the PA and perform the task of moving the PA from 300mm to 200mm. The unit completed 500 continuous cycles. Checked error log, no error was reported. Began the continuous cycle functionality test for Manipulator, to serve if controller can communicate with the manipulator and moving the manipulator to specific locations. The unit stopped at 14 cycles and had error 9077, “Checksum Error”. This alarm occurs when the checksum value in the received message differs from the checksum value of the received message. Turned off unit, replaced original CF card with test CF card and powered unit on. Front LED displayed the initial boot up sequence and “d”, indicating normal function. Began the continuous cycle functionality test. The unit stopped at 3 cycles and had error 9077, “Checksum Error”. Downloaded firmware from CF to CMOS and powered unit. Front LED displayed the initial boot-up sequence and displayed “d”, indicating normal function. Began the continuous cycle functionality test. The unit stopped at 144 cycles and had error 9077, “Checksum Error”. Turned off unit, replaced CPU board with test CPU board and powered unit on. Front LED displayed the initial boot-up sequence and “d”, indicating normal function. Began the continuous cycle functionality test. The unit completed 100 full cycles. Checked error log, no error was reported. Began the continuous cycle functionality test. The unit completed 3060 cycles. Checked error log, no error was reported. The unit was checked for vibration by performing homing on the robot with special KLA blades(White color) and Yaskawa standard KLA blades(VG, EG) on upper EE and found no issues. Turned off unit, put original CF card back into unit, and turned on unit. Front LED displayed the initial boot-up sequence and “d”, indicating normal function. Unit was able to complete 100 cycles of the continuous cycle functionality test with no errors. Turned off unit, put original CPU board back into unit, and turned on unit. Front LED displayed the initial boot-up sequence and “d”, indicating normal function. Unit was not able to communicate with the HOST program using serial connector cable. Turned unit off, disconnect and reconnected serial connector and turn on unit. Front LED displayed the initial boot-up sequence and “d”, indicating normal function. Unit was able to complete 500 cycles of the continuous cycle functionality test with no errors, meaning the serial connector cable and CPU Board wasn’t seated properly and needs to be reseated. Failure conclusion: Yaskawa was not able to reproduce and confirm the customer reported issue: “SN: S72921-2-01 previous RMA 450068598 The Controller cannot move the 200mm position and causes vibration on end effector 1 (top EE). Vendor to perform failure analysis and provide FA and RA report ". After downloading firmware and reseating original CPU board and serial connector cable, the unit operated with no issues. | Reseat CPU Board and Serial Connector Cable
450073265 | S65V42-3-05 | ERCR-NS01-B003 | C | KTA0025D | 2007.7 | "SN: S65V42-3-05 tool hang intermittently" | 9102 | N/A | N/A | Received Controller on 3/8/21 with RMA: 450073265, Serial Number: S65V42-3-05. Controller received with improper packaging. Controller was received with all cables, Controller received missing 3.15A and 10A fuses. Controller received with X33 on unit. Checked battery power and date code. Battery date code: DIY (‘18/06/25) @ 3.675vdc, battery needs to be replaced. Checked system and power supply fuses, and all good. Controller received with black foam tape dried, need to be replaced. The unit's enclosure arrived with cosmetic defects. Pictures were taken as to the unit's present condition. Pictures of shipping box. Pictures were saved into a file named "Incoming Pics", and a file named "Visual Inspection Report". The condition of the Unit, including itemized inventory of all the parts we received, recorded on file "Form 2". The CF Memory card was able to be copied for preservation of data and for future analysis. Controller displayed. Reviewed firmware release version in CF memory card. (Rev. C) (Rel. 2.61). Reviewed entry in the problem statement summary from customer log. "SN: S65V42-3-05 tool hang intermittently". Connected unit to Yaskawa test equipment, using golden jumpers. Powered up unit, and the fans started to squeal. The fans need to be replaced. Front LED displayed initial boot-up sequence, and displayed “9102”. This alarm is a “System JOB Not Registered", meaning this alarm occurs if any system JOB is not registered. Turned off unit and powered unit on, and front LED displayed initial boot-up sequence and “d”. This indicates normal function. Extracted a copy of the error history record. The unit was able to move to HOME position and move the PA from 300mm to 200mm with teach pendant with no issue. The unit ran the continuous cycle functionality test for PA, which serves to test if the controller can communicate with the Pre-Aligner and perform the task of moving the pre-aligner from 300mm to 200mm. The unit completed 500 continuous cycles on the PA with HOST operation without errors. Began the continuous cycle functionality test for manipulator to serves if controller can communicate with the manipulator and moving the manipulator to specific locations. The unit completed 500 cycles. Checked error log, no error was reported. The unit will have to be updated to its correct major release of REL. (C) 3.20. Failure conclusion: Yaskawa was not able to reproduce and confirm the customer reported issue: "SN: S65V42-3-05 tool hang intermittently ". Recommend replacement of fans. | Replace Fan #2 and #3 and Upgrade Firmware to V3.20
450073266 | S65S68-3-01 | ERCR-NS01-B003 | C | KTA0025D | 2006.7 | "SN: S65S68-3-01 Initialization failed." | 000e | N/A | N/A | Received Controller on 3/16/21 with RMA: 450073266, Serial Number: S65S68-3-01. Revision C. Controller received not properly packaged. Controller received with cables in separate box. Controller received with additional power supply and side plate on unit. Controller received with Top Panel not secured. Controller was received with all cables and shipping extras. Controller received with X54 on unit. Checked battery power and date code. Battery date code: DUE (‘18/11/05) @ 3.673vdc, battery needs to be replaced. Checked system and power supply fuses, and all good. The unit's enclosure arrived with cosmetic defects. Pictures were taken as to the unit's present condition. Pictures of shipping box. Pictures were saved into a file named "Incoming Pics", and a file named "Visual Inspection Report". The condition of the Unit, including itemized inventory of all the parts we received, recorded on file "Form 2". The CF Memory card was able to be copied for preservation of data and for future analysis. Controller displayed. Reviewed firmware release version in CF memory card. (Rev. C) (Rel. 2.61). Reviewed entry in the problem statement summary from customer log. "SN: S65S68-3-01 Initialization failed". Connected unit to Yaskawa test equipment, using golden jumpers. Powered up unit, front LED displayed initial boot-up process and displayed “000e”, meaning the unit lost its volatile memory and needs to be reinitialize. Reinitialized the unit and powered on unit. Front LED displayed the initial boot-up process and “d”, indicating that the unit is in normal function. Extracted a copy of the error history record. The unit was able to move to HOME position and move the PA from 300mm to 200mm with teach pendant with no issue. Began the continuous cycle functionality test for PA, testing if the controller can communicate with the Pre-Aligner and perform the task of moving the pre-aligner from 300mm to 200mm. The unit completed 500 continuous cycles. Checked error log, no error was reported. Began the continuous cycle functionality test for manipulator, testing if controller can communicate with the manipulator and moving the manipulator to specific locations. The unit completed 500 cycles. Checked error log, no error was reported. Failure conclusion: Yaskawa was able to reproduce and confirm the customer reported issue: “SN: S65S68-3-01 Initialization failed". After reinitializing the unit, it ran with no issues. Warranty does not apply as manufacture date is 2006.7. | Reinitalize Unit and Upgrade Unit to V3.20 Firmware Files
450073267 | S65T57-3-02 | ERCR-NS01-B003 | C | KTA0025D | 2006.10 | "SN: S65T57-3-02 MRR272_FEC reset issue" | 1050 | CF | 000e | Received Controller on 3/08/21 with RMA: 450073267, Serial Number: S65T57-3-02. Controller received with improper packaging. Controller was received with no cables and all shipping extras. Controller received with X32, X33 and X52 on unit. Checked battery power and date code. Battery date code: DIK @3.659vdc, battery needs to be replaced. Checked system and power supply fuses, and all good. Controller received with black foam tape dried, need to be replaced. The unit's enclosure arrived with cosmetic defects. Pictures were taken as to the unit's present condition. Pictures of shipping box. Pictures were saved into a file named "Incoming Pics", and a file named "Visual Inspection Report". The condition of the Unit, including itemized inventory of all the parts we received, recorded on file "Form 2". The CF Memory card was able to be copied for preservation of data and for future analysis. Controller displayed Reviewed firmware release version in CF memory card. (Rev. C) (Rel. 2.61). Reviewed entry in the problem statement summary from customer log. "SN: S65T57-3-02 MRR272_FEC reset issue". Connected unit to Yaskawa test equipment, using all original equipment as it was received. Also, using golden jumpers. Powered up unit, front LED displayed initial boot-up process, and displayed error “1050”. This alarm is a “SET-UP PROCESS ERROR (SYSCON)", meaning the NXC100 checks for the completion of the MOTION program file setup during power up. Installed a test cf card, to not modify the original code for the purpose of trouble shooting. Cross loaded firmware from cf to Cmos. Turned off power to unit, reset it and powered back on. Front LED displayed initial boot-up process, and front LED displayed “CF”, meaning the unit can’t fully boot-up. Turned off unit, replaced NIF30 board with test board and powered unit on. Powered up unit, front LED displayed initial boot-up process and displayed “000e”, meaning the unit lost its volatile memory and needs to be reinitialize. Couldn’t connect to computer to start reinitialization. Turned off unit, replaced CPU board with test CPU board and turned on. Front LED displayed initial boot-up process and displayed “d”. This indicates that the unit is in normal function. Reinitialized unit and Cross loaded firmware from cf to Cmos. The unit was able to move to HOME position and move the PA with from 300mm to 200mm with teach pedant with no issue. The unit completed 500 continuous cycles on the PA with HOST without errors. Began the continuous cycle count functionality test. The unit completed 100 full cycles. Checked error log, no error was reported. Began the continuous cycle count functionality test. The unit completed 500 cycles. Checked error log, no error was reported. The unit will have to be updated to its correct major release of REL. (C) 3.20. Turned off unit and put original CPU board on unit and powered in. Front LED displayed initial boot-up process and displayed “d”. This indicates that the unit is in normal function. Then, turned off unit and put original NIF30 board and powered on unit. Powered up unit, front LED displayed initial boot-up process, and displayed error “1050”. This means that the NIF30 board is defective and needs to be replaced. Failure conclusion: Yaskawa was able to reproduce and confirm the customer reported issue: "SN: S65T57-3-02 MRR272_FEC reset issue ". Initially saw error 1050, but that was due to defective NIF30 board and needs to be replaced. | Replace NIF30 Board and Upgrade Firmware to V3.20
450073268 | S77125-1-02 | ERCR-NS01-B003 | C | KTA0025D | 2008.2 | "SN: S77125-1-02 previous RMA 450053413 no failure info provided" | N/A | N/A | N/A | Received Controller on 3/15/21 with RMA: 450073268, Serial Number: S77125-1-02. Revision C. Controller was received with all cables and shipping extras. Checked battery power and date code. Battery date code: CRR (‘17/01/18) @ 3.673vdc, battery needs to be replaced. Checked system and power supply fuses, and all good. The unit's enclosure arrived with cosmetic defects. Controller received with black foam tape dry, need to be replaced. Pictures were taken as to the unit's present condition. Pictures of shipping box. Pictures were saved into a file named "Incoming Pics", and a file named "Visual Inspection Report". The condition of the Unit, including itemized inventory of all the parts we received, recorded on file "Form 2". The CF Memory card was able to be copied for preservation of data and for future analysis. Controller displayed. Reviewed firmware release version in CF memory card. (Rev. C) (Rel. 2.41). Reviewed entry in the problem statement summary from customer log. "SN: S77125-1-02 previous RMA 450053413 no failure info provided". Connected unit to Yaskawa test equipment, using golden jumpers. Front LED displayed the initial boot-up process and displayed “d”, indicating that the unit is in normal function. Extracted a copy of the error history record. The unit was able to move to HOME position and move the PA from 300mm to 200mm with teach pendant with no issue. Began the continuous cycle functionality test for PA, testing if the controller can communicate with the Pre-Aligner and perform the task of moving the pre-aligner from 300mm to 200mm. The unit completed 500 continuous cycles. Checked error log, no error was reported. Began the continuous cycle functionality test for manipulator, testing if controller can communicate with the manipulator and moving the manipulator to specific locations. The unit completed 500 cycles. Checked error log, no error was reported. Failure conclusion: Yaskawa was not able to reproduce and confirm the customer reported issue: “SN: S77125-1-02 previous RMA 450053413 no failure info provided". No Problem Found. | Upgrade Firmware to V3.20
450073269 | S65T54-3-05 | ERCR-NS01-B003 | C | KTA0025D | 2006.10 | "SN: S65T54-3-06 no failure info provided" | N/A | N/A | N/A | Received Controller on 3/11/21 with RMA: 450073269, Serial Number: S65T54-3-05. Revision C. Controller was received with all cables and shipping extras. Checked battery power and date code. Battery date code: CTZ (‘17/07/26) @ 3.675vdc, battery needs to be replaced. Checked system and power supply fuses, and all good. The unit's enclosure arrived with cosmetic defects. Controller received with back panel not secured. Pictures were taken as to the unit's present condition. Pictures of shipping box. Pictures were saved into a file named "Incoming Pics", and a file named "Visual Inspection Report". The condition of the Unit, including itemized inventory of all the parts we received, recorded on file "Form 2". The CF Memory card was able to be copied for preservation of data and for future analysis. Controller displayed. Reviewed firmware release version in CF memory card. (Rev. C) (Rel. 3.20). Reviewed entry in the problem statement summary from customer log. "SN: S65T54-3-06 no failure info provided". Connected unit to Yaskawa test equipment, using golden jumpers. Front LED displayed the initial boot-up process and displayed “d”, indicating that the unit is in normal function. Extracted a copy of the error history record. The unit was able to move to HOME position and move the PA from 300mm to 200mm with teach pendant with no issue. Began the continuous cycle functionality test for PA, testing if the controller can communicate with the Pre-Aligner and perform the task of moving the pre-aligner from 300mm to 200mm. The unit completed 500 continuous cycles. Checked error log, no error was reported. Began the continuous cycle functionality test for manipulator, testing if controller can communicate with the manipulator and moving the manipulator to specific locations. The unit completed 500 cycles. Checked error log, no error was reported. Failure conclusion: Yaskawa was not able to reproduce and confirm the customer reported issue: “SN: S65T54-3-06 no failure info provided ". No Problem Found. | No Problem Found
450073361 | S57179-2-04 | ERCR-NS01-B003 | G | KTA0067D | 2015.9 | "Serial number S57179-2-04 Robot error" | 000e | 1105 | N/A | Received Controller on 3/16/21 with RMA: 450073361, Serial Number: S57179-2-04. Revision G. Controller received not properly packaged and sealed. Controller received with additional side plate on unit. Controller was received with no cables. Controller received with X54 on unit. Controller received with black foam tape dried, need to be replaced. Controller received with no battery, needs to be added. Controller received with no battery cover, used part from batch stock. Checked system and power supply fuses, and all good. The unit's enclosure arrived with cosmetic defects. Controller received with stickers and writing on unit, needs to be removed. Pictures were taken as to the unit's present condition. Pictures of shipping box. Pictures were saved into a file named "Incoming Pics", and a file named "Visual Inspection Report". The condition of the Unit, including itemized inventory of all the parts we received, recorded on file "Form 2". The CF Memory card was able to be copied for preservation of data and for future analysis. Controller displayed. Reviewed firmware release version in CF memory card. (Rev. G) (Rel. 5.20). Reviewed entry in the problem statement summary from customer log. “Serial number S57179-2-04 Robot error". Connected unit to Yaskawa test equipment, using golden jumpers and test battery. . Powered up unit, front LED displayed initial boot-up sequence and displayed “000e”, meaning the unit lost its volatile memory and needs to be reinitialize. Reinitialized the unit and powered on unit. Front LED displayed the initial boot-up sequence and “1105”, indicating that the servo control board detected corrupt internal data. Turned off unit, replaced AXC01 Board with test AXC01 board and turned on unit. Front LED displayed the initial boot-up sequence and “1105”. Turned off unit, replaced servo amplifier board (SGDR-SDCCA01AAB-E), with test servo amplifier board and turned unit on. Front LED displayed the initial boot-up sequence and “1105”. Turned off unit, replaced different servo amplifier board (SGDR-SDCCA02AAB-E), with test servo amplifier board and turned unit on. Front LED displayed the initial boot-up sequence and “d”, indicating that the unit is in normal function. Extracted a copy of the error history record. The unit was not able to move to HOME position and move the PA from 300mm to 200mm with teach pendant. Replace CF card with test CF card and downloaded golden parameters. Turned on unit, front LED displayed the initial boot-up sequence and “d”, indicating normal function. The unit was able to move to HOME position and move the PA from 300mm to 200mm with teach pendant with no issues. Began the continuous cycle functionality test for PA, testing if the controller can communicate with the Pre-Aligner and perform the task of moving the pre-aligner from 300mm to 200mm. The unit completed 500 continuous cycles. Checked error log, no error was reported. Began the continuous cycle functionality test for manipulator, testing if controller can communicate with the manipulator and moving the manipulator to specific locations. The unit completed 500 cycles. Checked error log, no error was reported. Turned off unit, put original CF card and turned on unit. Turned on unit, front LED displayed the initial boot-up sequence and “d”, indicating normal function. Turned off unit, put original SGDR-SDCCA01AAB-E board and turned on unit. Turned on unit, front LED displayed the initial boot-up sequence and “d”, indicating normal function. Turned off unit, put original AXC01 board and turned on unit. Turned on unit, front LED displayed the initial boot-up sequence and “d”, indicating normal function. Turned off unit, put original SGDR-SDCCA02AAB-E boards and turned on unit. Turned on unit, front LED displayed the initial boot-up sequence and “1105”, indicating that the board needs replacement. Failure conclusion: Yaskawa was able to reproduce and confirm the customer reported issue: “Serial number S57179-2-04 Robot error ". Recommend SGDR-SDCCA02AAB-E board replacement. | Replace Servo Amplifier Board #1 and Reintialize Unit
450073362 | S97262-3-03 | ERCR-NS01-B003 | D | KTA0067C | 2010.7 | "Serial number S97262-3-03 Robot error" | No Display | N/A | N/A | Received Controller on 3/22/21 with RMA: 450073362, Serial Number: S97262-3-03. Revision D. Controller received not properly packaged. Controller was received with all cables. Controller received with X54 on unit. Controller received with black foam tape dried, need to be replaced. Controller received with X81 lanyard broken, need to be replaced. Controller received with battery cover not secured. Checked battery power and date code. Battery date code: DYF (‘18/03/06) @ 3.662vdc, battery needs to be replaced. Checked system and power supply fuses, and all good. The unit's enclosure arrived with cosmetic defects. Pictures were taken as to the unit's present condition. Pictures of shipping box. Pictures were saved into a file named "Incoming Pics", and a file named "Visual Inspection Report". The condition of the Unit, including itemized inventory of all the parts we received, recorded on file "Form 2". The CF Memory card was able to be copied for preservation of data and for future analysis. Controller displayed. Reviewed firmware release version in CF memory card. (Rev. D) (Rel. 2.61). Reviewed entry in the problem statement summary from customer log. “Serial number S97262-3-03 Robot error ". Connected unit to Yaskawa test equipment, using golden jumpers. Powered up unit and front LED displayed nothing. Turned off unit, replaced CF card with test CF card and turned on unit. Front LED displayed the initial boot-up sequence and “d”, indicating that the unit is in normal function. Extracted a copy of the error history record. The unit was able to move to HOME position and move the PA from 300mm to 200mm with teach pendant with no issues. Began the continuous cycle functionality test for PA, testing if the controller can communicate with the Pre-Aligner and perform the task of moving the pre-aligner from 300mm to 200mm. The unit completed 500 continuous cycles. Checked error log, no error was reported. Began the continuous cycle functionality test for manipulator, testing if controller can communicate with the manipulator and moving the manipulator to specific locations. The unit completed 500 cycles. Checked error log, no error was reported. The unit will have to be updated to its correct major release of REL. (F) 3.20. Also, since the unit needs to be updated from Revision D to Revision F, the unit will need a new 256mb CF card and upgraded power supply. Failure conclusion: Yaskawa was able to reproduce and confirm the customer reported issue: “Serial number S97262-3-03 Robot error ". Recommend downloading factory parameters for CF card and upgrade unit revision from D to F. | Upgrade Unit to Rev. F, along with CF Card and Power Supply
450073363 | S87069-3-01 | ERCR-NS01-B003 | C | KTA0025D | 2009.11 | "Serial number S87069-3-01 PS replacement" | No Display | 0021 | N/A | Received Controller on 3/22/2021 with RMA: 450073363, Serial Number: S87069-3-01, Rev. C. Controller received with no shipping extras and all cables. Controller received with no battery, needs to be added. Controller received with no battery cover, used part from bench stock. Checked system and power supply fuses and it was all good. The unit's enclosure arrived with cosmetic defects. Controller received with black foam tape dry, needs to be replaced. Controller received with screw broken on Top Panel, used part from bench stock. Pictures were taken as to the unit's present condition. Pictures of the shipping box were also taken. Pictures were saved into a file named “Incoming Pics” and a file named “Visual Inspection Report”. The condition of the Unit, including an itemized inventory of all the parts we received, recorded on file “Form 2”. The CF Memory card was copied for the preservation of data and for future analysis. Reviewed CF memory card contents firmware release version. (Rev. C) (Rel. 2.61). Reviewed entry in the problem statement summary from the customer log: “Serial number S87069-3-01 PS replacement". Connected unit to Yaskawa test equipment, using golden jumpers and test battery. Powered up unit and front LED displayed nothing. Unable to extract a copy of the error history record. Turned off power to unit, replaced CF card with test CF card and powered back on. Front LED displayed nothing. Replaced CPU board card with test CPU board and turned on power Front LED displayed initial boot-up sequence and “0021”, indicating a communication error. Reinitialized unit and downloaded parameters from CF card to CMOS, and turned on unit. Front LED displayed initial boot-up sequence and displayed “d”. This indicates that the unit is in normal function. Turned off unit, put original CF card in, and turn on unit. Front LED displayed initial boot-up sequence and “d”, indicating normal function. Turned off unit, put original CPU Board in, and turn on unit. Front LED displayed nothing, meaning the CPU board needs to be replaced. Also, the unit will have to be updated to its correct major release of REL. (C) 3.20. The unit was able to move to HOME position and move the PA from 300mm to 200mm with teach pendant with no issue. Began the continuous cycle functionality test for PA, testing if the controller can communicate with the Pre-Aligner and perform the task of moving the pre-aligner from 300mm to 200mm. The unit completed 500 continuous cycles. Checked error log, no error was reported. Began the continuous cycle functionality test for manipulator, testing if controller can communicate with the manipulator and moving the manipulator to specific locations. The unit completed 500 cycles. Checked error log, no error was reported. Failure conclusion: Yaskawa was able to reproduce and confirm the customer reported issue: “Serial number S87069-3-01 PS replacement ". Recommend CPU replacement. | Replace CPU Board and Reintialize Unit
450073390 | S77049-3-02 | ERCR-NS01-B003 | C | KTA0025D | 2007.7 | "SN: S77049-3-02 All the power cable and jumber are missing, please refer to the attached files. Mfg test on the handler, able to to reset EFEM and running Burn-In 200 cycles. No issue Please send for repair or refurbishment such as change battery." | 9052 | 9035 | 9104 | Received Controller on 4/6/21 with RMA: 450073390, Serial Number: S77049-3-02. Revision C. Controller was received with no cables and shipping extras. Checked battery power and date code on battery. Battery date code: BUS (‘16/11/19) at 3.667vdc. Battery needs replacement. Checked system and power supply fuses, and all good. The unit's enclosure arrived with cosmetic defects. Controller received with black foam tape dried, need to be replaced. Pictures were taken as to the unit's present condition. Pictures of shipping box. Pictures were saved into a file named "Incoming Pics", and a file named "Visual Inspection Report". The condition of the Unit, including itemized inventory of all the parts we received, recorded on file "Form 2". The CF Memory card was able to be copied for preservation of data and for future analysis. Controller displayed. Reviewed firmware release version in CF memory card. (Rev. C) (Rel. 2.63). Reviewed entry in the problem statement summary from customer log. “SN: S77049-3-02 All the power cable and jumper are missing, please refer to the attached files. Mfg test on the handler, able to reset EFEM and running Burn-In 200 cycles. No issue Please send for repair or refurbishment such as change battery”. Connected unit to Yaskawa test equipment, using golden jumpers. Front LED displayed the initial boot-up sequence and “d”, indicating that the unit is normal function. Extracted a copy of the error history record. The unit was able to move to HOME position and move the PA from 300mm to 200mm with teach pendant with no issue. Began the continuous cycle functionality test for PA, testing if the controller can communicate with the Pre-Aligner and perform the task of moving the pre-aligner from 300mm to 200mm. The unit completed 500 continuous cycles. Checked error log, no error was reported. Began the continuous cycle functionality test for manipulator, testing if controller can communicate with the manipulator and moving the manipulator to specific locations. The unit completed 500 cycles. Checked error log, no error was reported. Failure conclusion: Yaskawa was able to reproduce and confirm the customer reported issue: “SN: S77049-3-02 All the power cable and jumper are missing, please refer to the attached files. Mfg test on the handler, able to reset EFEM and running Burn-In 200 cycles. No issue Please send for repair or refurbishment such as change battery”. Recommend replacement of battery and black foam tape. | Upgrade V3.20 Firmware Files
450073392 | S4M744-3-01 | ERCR-NS01-B003 | C | KTA0025D | 2005.5 | "Serial number S4M744-3-01 Handler system communication error" | No Display | 1306 | 1343 | Received Controller on 3/29/21 with RMA: 450073392, Serial Number: S4M744-3-01. Revision C. Controller received with unit not properly packaged. Controller was received with no cables and all shipping extras. Checked battery power and date code. Battery date code: 2003YR ('20/03/18) @ 3.662v, does not need to be replaced. Checked system and power supply fuses, and all good. The unit's enclosure arrived with cosmetic defects. Controller received with black foam tape dried, need to be replaced. Pictures were taken as to the unit's present condition. Pictures of shipping box. Pictures were saved into a file named "Incoming Pics", and a file named "Visual Inspection Report". The condition of the Unit, including itemized inventory of all the parts we received, recorded on file "Form 2". The CF Memory card was able to be copied for preservation of data and for future analysis. Controller displayed. Reviewed firmware release version in CF memory card. (Rev. C) (Rel. 2.41). Reviewed entry in the problem statement summary from customer log. “Serial number S4M744-3-01 Handler system communication error”. Connected unit to Yaskawa test equipment, using golden jumpers. As soon as powered up, fans started to squeal, need to be replaced. Front LED displayed the initial boot-up sequence and displayed nothing. Turned off unit, replaced CF card with test CF card and powered unit on. Front LED displayed the initial boot-up sequence and displayed “CF”, meaning the boot-up sequence froze. Reinitialize unit and powered on unit. Front LED displayed the initial boot-up sequence and displayed “1306”. This error means an amplifier type mismatch. Turned off unit, replaced AXC01 board with test AXC01 board and powered unit on. Front LED displayed the initial boot-up sequence and displayed “1302”. This error means a communication error, and a timeout is detected in the serial communication between the servo control board and power supply unit. Turned off unit, replaced NTU Power board with test NTU Power board and powered unit on. Front LED displayed the initial boot-up sequence and displayed “1343”. This error means there is a serial communication error between the servo control board and the converter board. Turned off unit, replaced Convertor Unit board (SGDR-COBCA01AC) with test board and powered unit on. Front LED displayed the initial boot-up sequence and displayed “d”, indicating that the unit is in normal function. This means the Convertor board need to be replaced. Unable to extract a copy of the error history record. The unit was able to move to HOME position and move the PA from 300mm to 200mm with teach pendant with no issue. Began the continuous cycle functionality test for PA, testing if the controller can communicate with the Pre-Aligner and perform the task of moving the pre-aligner from 300mm to 200mm. The unit completed 500 continuous cycles. Checked error log, no error was reported. Began the continuous cycle functionality test for manipulator, testing if controller can communicate with the manipulator and moving the manipulator to specific locations. The unit completed 500 cycles. Checked error log, no error was reported. Turned off unit, put original CF card back in and powered unit on. Front LED displayed nothing, meaning the CF card needs to be replaced. Turned off unit, put original AXC01 board back in and powered unit on. Front LED displayed the initial boot-up sequence and “d”, indicating normal function. Turned off unit, put original NTU Power board back in and powered unit on. Front LED displayed the initial boot-up sequence and displayed “1302”, meaning the board needs to be replaced. Failure conclusion: Yaskawa was able to reproduce and confirm the customer reported issue: “Serial number S4M744-3-01 Handler system communication error”. Recommend CF card, fans, NTU Power and Convertor Unit board replacement. The unit will have to be updated to its correct major release of REL. (C) 3.20. | Replace CF card, Fans, NTU Power and Convertor Unit Board Replacement and Upgrade V3.20 Firmware Files
450073393 | S65V12-3-06 | ERCR-NS01-B003 | C | KTA0025D | 2007.5 | N/A | 000e | N/A | N/A | Received Controller on 3/30/21 with RMA: 450073393, Serial Number: S65V12-3-06. Revision C. Controller received with unit not properly packaged. Controller was received with all cables and shipping extras. Controller received with battery still in wrapping. Checked battery power and date code. Battery date code: VSA ('10/09/01) @ 0.03V, need to be replaced. Checked system and power supply fuses, and all good. The unit's enclosure arrived with cosmetic defects. Controller received with black foam tape dried, need to be replaced. Pictures were taken as to the unit's present condition. Pictures of shipping box. Pictures were saved into a file named "Incoming Pics", and a file named "Visual Inspection Report". The condition of the Unit, including itemized inventory of all the parts we received, recorded on file "Form 2". The CF Memory card was able to be copied for preservation of data and for future analysis. Controller displayed. Reviewed firmware release version in CF memory card. (Rev. C) (Rel. 2.61). Reviewed entry in the problem statement summary from customer log. “Serial number S65V12-3-06”. Connected unit to Yaskawa test equipment, using golden jumpers and test battery. Front LED displayed the initial boot-up sequence and displayed “000e”, indicating that the unit lost its volatile memory. Reinitialized unit and powered on. . Front LED displayed the initial boot-up sequence and “d”, indicating normal function. Extracted a copy of the error history record. The unit was able to move to HOME position and move the PA from 300mm to 200mm with teach pendant with no issue. Began the continuous cycle functionality test for PA, testing if the controller can communicate with the Pre-Aligner and perform the task of moving the pre-aligner from 300mm to 200mm. The unit completed 500 continuous cycles. Checked error log, no error was reported. Began the continuous cycle functionality test for manipulator, testing if controller can communicate with the manipulator and moving the manipulator to specific locations. The unit completed 500 cycles. Checked error log, no error was reported. Failure conclusion: Yaskawa was not able to reproduce and confirm the customer reported issue: “Serial number S65V12-3-06”. The unit will have to be updated to its correct major release of REL. (C) 3.20. | Reinitalize Unit and Upgrade Unit to V3.20 Firmware Files
450073487 | S65S70-3-04 | ERCR-NS01-B003 | B | KTA0025D | 2006.7 | "Serial number S65S70-3-04 reinstall PCKM19" | 000e | N/A | N/A | Received Controller on 3/31/21 with RMA: 450073487, Serial Number: S65S70-3-04. Revision B. Controller received with unit not properly packaged. Controller was received with no cables and shipping extras. Checked battery power and date code. Battery date code: EIC ('19/06/03) @ 3.664V, does not need to be replaced. Checked system and power supply fuses, and all good. The unit's enclosure arrived with cosmetic defects. Controller received with front and back handles bent, need to be straightened out. Controller received with black foam tape dried, need to be replaced. Controller received with X81 Lanyard broken, need to be replaced. Pictures were taken as to the unit's present condition. Pictures of shipping box. Pictures were saved into a file named "Incoming Pics", and a file named "Visual Inspection Report". The condition of the Unit, including itemized inventory of all the parts we received, recorded on file "Form 2". The CF Memory card was able to be copied for preservation of data and for future analysis. Controller displayed. Reviewed firmware release version in CF memory card. (Rev. B) (Rel. 2.61). Reviewed entry in the problem statement summary from customer log. “Serial number S65S70-3-04 reinstall PCKM19”. Connected unit to Yaskawa test equipment, using golden jumpers. Front LED displayed the initial boot-up sequence and displayed “000e”, indicating that the unit lost its volatile memory. Reinitialized unit and powered on. . Front LED displayed the initial boot-up sequence and “d”, indicating normal function. Extracted a copy of the error history record. The unit was able to move to HOME position and move the PA from 300mm to 200mm with teach pendant with no issue. Began the continuous cycle functionality test for PA, testing if the controller can communicate with the Pre-Aligner and perform the task of moving the pre-aligner from 300mm to 200mm. The unit completed 500 continuous cycles. Checked error log, no error was reported. Began the continuous cycle functionality test for manipulator, testing if controller can communicate with the manipulator and moving the manipulator to specific locations. The unit completed 500 cycles. Checked error log, no error was reported. Failure conclusion: Yaskawa was not able to reproduce and confirm the customer reported issue: “Serial number S65S70-3-04 reinstall PCKM19”. Recommend unit upgrade to Rev C. Also, the unit will have to be updated to its correct major release of REL. (C) 3.20. | Reinitalize Unit and Upgrade Unit to Rev.C
450073646 | S92D10-2-03 | ERCR-NS01-B003 | G | KTA0067D | 2019.9 | "Serial number S92D10-2-03 RC error， can't get d. status" | 000e | N/A | N/A | Received Controller on 4/5/21 with RMA: 450073646, Serial Number: S92D10-2-03. Revision G. Controller received before as RMA 450069420 @ 04/17/2020. Controller received with unit not properly packaged. Controller was received with all cables. Controller received with X32, X33 and X54 on unit. Controller received with missing X34, 3.15A and 10A fuses, levers and dummy plate. Controller received with missing battery, needs to be added. Controller received with battery cover not secured. Controller received with battery prong out of alignment, needs to be readjusted. Controller received with writing on unit, needs to be wiped off. Checked system and power supply fuses, and all good. The unit's enclosure arrived with cosmetic defects. Pictures were taken as to the unit's present condition. Pictures of shipping box. Pictures were saved into a file named "Incoming Pics", and a file named "Visual Inspection Report". The condition of the Unit, including itemized inventory of all the parts we received, recorded on file "Form 2". The CF Memory card was able to be copied for preservation of data and for future analysis. Controller displayed. Reviewed firmware release version in CF memory card. (Rev. G) (Rel. 5.20). Reviewed entry in the problem statement summary from customer log. “Serial number S92D10-2-03 RC error, can't get d. status”. Connected unit to Yaskawa test equipment, using golden jumpers. Front LED displayed the initial boot-up sequence and displayed “000e”, indicating that the unit lost its volatile memory. Reinitialized unit and powered on. Front LED displayed the initial boot-up sequence and “d”, indicating normal function. Extracted a copy of the error history record. The unit was not able to move to HOME position and move the PA from 300mm to 200mm with teach pendant. Turned off unit, put test CF card into unit and powered on. Front LED displayed the initial boot-up sequence and “d”, indicating normal function. The unit was not able to move to HOME position and move the PA from 300mm to 200mm with teach pendant. Turned off unit, download golden parameters into unit and powered on. Front LED displayed the initial boot-up sequence and “d”, indicating normal function. The unit was able to move to HOME position and move the PA from 300mm to 200mm with teach pendant with no issue. Began the continuous cycle functionality test for PA, testing if the controller can communicate with the Pre-Aligner and perform the task of moving the pre-aligner from 300mm to 200mm. The unit completed 500 continuous cycles. Checked error log, no error was reported. Began the continuous cycle functionality test for manipulator, testing if controller can communicate with the manipulator and moving the manipulator to specific locations. The unit completed 500 cycles. Checked error log, no error was reported. Failure conclusion: Yaskawa was able to reproduce and confirm the customer reported issue: “Serial number S92D10-2-03 RC error, can't get d. status”. Recommend adding battery. | ReInitalize Unit and Update V5.20 Firmware Files
450073647 | S4M710-3-04 | ERCR-NS01-B003 | A | KTA0025D | 2005.4 | "Serial number S4M710-3-04 handler hang up issue" | 000e | N/A | N/A | Received Controller on 4/8/21 with RMA: 450073647, Serial Number: S4M710-3-04. Revision A. Controller received not clean packed. Controller was received with all cables and shipping extras. Controller received with X81 missing, needs to be added. Controller received with black foam tape dried, need to be replaced. Controller received with black foam on CF card reader, needs to be clean out. Controller received with battery and battery cover disconnected, need to be reconnected. Controller received with battery prong bent, needs to be straighten out. Checked battery power and date code on battery. Battery date code: DID at 3.665vdc, needs to be replaced. Checked system and power supply fuses, and all good. The unit's enclosure arrived with cosmetic defects Pictures were taken as to the unit's present condition. Pictures of shipping box. Pictures were saved into a file named "Incoming Pics", and a file named "Visual Inspection Report". The condition of the Unit, including itemized inventory of all the parts we received, recorded on file "Form 2". The CF Memory card was able to be copied for preservation of data and for future analysis. Controller displayed. Reviewed firmware release version in CF memory card. (Rev. A) (Rel. 2.61). Reviewed entry in the problem statement summary from customer log. “Serial number S4M710-3-04 handler hang up issue". Connected unit to Yaskawa test equipment, using golden jumpers and test battery. . Powered up unit, front LED displayed initial boot-up sequence and displayed “000e”, meaning the unit lost its volatile memory and needs to be reinitialize. Reinitialized the unit and powered on unit. Front LED displayed the initial boot-up sequence and “d”, indicating that the unit is in normal function. Extracted a copy of the error history record. The unit was able to move to HOME position and move the PA from 300mm to 200mm with teach pendant with no issues. Began the continuous cycle functionality test for PA, testing if the controller can communicate with the Pre-Aligner and perform the task of moving the pre-aligner from 300mm to 200mm. The unit completed 500 continuous cycles. Checked error log, no error was reported. Began the continuous cycle functionality test for manipulator, testing if controller can communicate with the manipulator and moving the manipulator to specific locations. The unit completed 500 cycles. Checked error log, no error was reported. The unit needs to be upgraded to Rev. C and will have to be updated to its correct major release of REL. (C) 3.20. Also, the CF card needs to be upgraded due to upgrading to Rev C. Failure conclusion: Yaskawa was not able to reproduce and confirm the customer reported issue: “Serial number S4M710-3-04 handler hang up issue ". Recommend upgrading unit to Rev. C, along with updating firmware to V3.20. | Reinitalize Unit and Upgrade Unit to Rev.C
450073730 | S65U19-3-06 | ERCR-NS01-B003 | C | KTA0025D | 2006.12 | "Serial number S65U19-3-06 2367#3390 Robot Controller Issue" | No Display | 9102 | N/A | Received Controller on 4/9/21 with RMA: 450073730, Serial Number: S65U19-3-06. Revision C. Controller received with unit not properly packaged. Controller was received with all cables. Controller received missing 3.15A and 10A fuses. Checked battery power and date code on battery. Battery date code: FRH (‘20/01/08) at 3.667vdc. Battery does not need replacement. Controller received with black foam tape dried, need to be replaced. Checked system and power supply fuses, and all good. The unit's enclosure arrived with cosmetic defects. Pictures were taken as to the unit's present condition. Pictures of shipping box. Pictures were saved into a file named "Incoming Pics", and a file named "Visual Inspection Report". The condition of the Unit, including itemized inventory of all the parts we received, recorded on file "Form 2". The CF Memory card was able to be copied for preservation of data and for future analysis. Controller displayed. Reviewed firmware release version in CF memory card. (Rev. C) (Rel. 2.63). Reviewed entry in the problem statement summary from customer log. “Serial number S65U19-3-06 2367#3390 Robot Controller Issue”. Connected unit to Yaskawa test equipment, using golden jumpers. As soon as the unit powered on, the fans started to squeal. These fans need to be replaced. Front LED displayed nothing. Turned off power to unit to reset it and powered back on and again, front LED displayed nothing. Replaced CF card with test card and turned on power. Front LED displayed nothing. Replaced CPU board with test board and turned on power. Powered up unit, Front LED displayed initial boot up and front LED displayed “9102”, meaning this alarm occurs if any system JOB is not registered. Turned off unit, take off and put original CF card back in and turned unit back on. Front LED displayed initial boot-up sequence and displayed “d”, indicating normal function. Extracted a copy of the error history record. The unit was able to move to HOME position and move the PA from 300mm to 200mm with teach pendant with no issue. Began the continuous cycle functionality test for PA, testing if the controller can communicate with the Pre-Aligner and perform the task of moving the pre-aligner from 300mm to 200mm. The unit completed 500 continuous cycles. Checked error log, no error was reported. Began the continuous cycle functionality test for manipulator, testing if controller can communicate with the manipulator and moving the manipulator to specific locations. The unit completed 500 cycles. Checked error log, no error was reported. Turned off unit, put original CPU Board in, and turn on unit. Front LED displayed nothing, meaning the CPU board needs to be replaced. Also, the unit will have to be updated to its correct major release of REL. (C) 3.20. Failure conclusion: Yaskawa was able to reproduce and confirm the customer reported issue: “Serial number S65U19-3-06 2367#3390 Robot Controller Issue”. Recommend CPU Board and fans replacement. | Replace CPU Board and Fans
450073751 | S4M608-3-03 | ERCR-NS01-B003 | C | KTA0025D | 2004.12 | "Serial number S4M608-3-03 shelf life move" | 9035 | N/A | N/A | Received Controller on 4/12/21 with RMA: 450073751, Serial Number: S4M608-3-03. Revision C. Controller received with unit not properly packaged. Controller was received with all cables and shipping extras. Checked battery power and date code on battery. Battery date code: BHF (‘16/12/06) at 3.665vdc. Battery does need replacement. Controller received with black foam tape dried, need to be replaced. Controller received with back handle bent, needs to be straighten out. Checked system and power supply fuses, and all good. The unit's enclosure arrived with cosmetic defects. Pictures were taken as to the unit's present condition. Pictures of shipping box. Pictures were saved into a file named "Incoming Pics", and a file named "Visual Inspection Report". The condition of the Unit, including itemized inventory of all the parts we received, recorded on file "Form 2". The CF Memory card was able to be copied for preservation of data and for future analysis. Controller displayed. Reviewed firmware release version in CF memory card. (Rev. C) (Rel. 2.41). Reviewed entry in the problem statement summary from customer log. “Serial number S4M608-3-03 shelf life move”. Connected unit to Yaskawa test equipment, using golden jumpers. As soon as the unit powered on, the right fan stopped. This fan need to be replaced. Front LED displayed initial boot-up sequence and displayed “d”, indicating normal function. Extracted a copy of the error history record. The unit was able to move to HOME position and move the PA from 300mm to 200mm with teach pendant with no issue. Began the continuous cycle functionality test for PA, testing if the controller can communicate with the Pre-Aligner and perform the task of moving the pre-aligner from 300mm to 200mm. The unit completed 500 continuous cycles. Checked error log, no error was reported. Began the continuous cycle functionality test for manipulator, testing if controller can communicate with the manipulator and moving the manipulator to specific locations. The unit completed 500 cycles. Checked error log, no error was reported. The unit will have to be updated to its correct major release of REL. (C) 3.20. Failure conclusion: Yaskawa was not able to reproduce and confirm the customer reported issue: “Serial number S4M608-3-03 shelf life move”. Recommend fan replacement and upgrade firmware. | Replace Fan #3 and Upgrade Firmware to V3.20
450073755 | S4M691-3-02 | ERCR-NS01-B003 | C | KTA0025D | 2005.3 | "Serial number S4M691-3-02 Robot Controller Replacement (Order)" | 4101 | 4100 | 4110 | Received Controller on 4/12/21 with RMA: 450073755, Serial Number: S4M691-3-02. Revision C. Controller received with unit not properly packaged. Controller was received with all cables. Controller received missing 3.15A Fuses. Controller received with extra parts. Checked battery power and date code on battery. Battery date code: 2003YQ (‘20/03/17) at 3.660vdc. Battery does not need replacement. Checked system and power supply fuses, and all good. The unit's enclosure arrived with cosmetic defects. Pictures were taken as to the unit's present condition. Pictures of shipping box. Pictures were saved into a file named "Incoming Pics", and a file named "Visual Inspection Report". The condition of the Unit, including itemized inventory of all the parts we received, recorded on file "Form 2". The CF Memory card was able to be copied for preservation of data and for future analysis. Controller displayed. Reviewed firmware release version in CF memory card. (Rev. C) (Rel. 3.20). Reviewed entry in the problem statement summary from customer log. “Serial number S4M691-3-02 Robot Controller Replacement (Order)”. Connected unit to Yaskawa test equipment, using golden jumpers. Front LED displayed initial boot-up sequence and displayed “d”, indicating normal function. Extracted a copy of the error history record. The unit was able to move to HOME position and move the PA from 300mm to 200mm with teach pendant with no issue. Began the continuous cycle functionality test for PA, testing if the controller can communicate with the Pre-Aligner and perform the task of moving the pre-aligner from 300mm to 200mm. The unit completed 500 continuous cycles. Checked error log, no error was reported. Began the continuous cycle functionality test for manipulator, testing if controller can communicate with the manipulator and moving the manipulator to specific locations. The unit completed 500 cycles. Checked error log, no error was reported. Failure conclusion: Yaskawa was not able to reproduce and confirm the customer reported issue: “Serial number S4M691-3-02 Robot Controller Replacement (Order)”. No Problem Found | No Problem Found
450074026 | S65S69-3-04 | ERCR-NS01-B003 | C | KTA0025D | 2006.7 | "Serial number S65S69-3-04 significant power fluctuation" | 9103 | N/A | N/A | Received Controller on 4/15/21 with RMA: 450074026, Serial Number: S65S69-3-04. Revision C. Controller received with unit not properly packaged. Controller was received with all cables. Controller missing X34, X32, 3.15A and 10A Fuses. Controller received with X54 and X33 on unit. Checked battery power and date code on battery. Battery date code: EHR (‘19/10/18) at 3.666vdc. Battery does not need replacement. Checked system and power supply fuses, and all good. The unit's enclosure arrived with cosmetic defects. Pictures were taken as to the unit's present condition. Pictures of shipping box. Pictures were saved into a file named "Incoming Pics", and a file named "Visual Inspection Report". The condition of the Unit, including itemized inventory of all the parts we received, recorded on file "Form 2". The CF Memory card was able to be copied for preservation of data and for future analysis. Controller displayed. Reviewed firmware release version in CF memory card. (Rev. C) (Rel. 3.20). Reviewed entry in the problem statement summary from customer log. “Serial number S65S69-3-04 significant power fluctuation”. Connected unit to Yaskawa test equipment, using golden jumpers. Front LED displayed initial boot up sequence and front LED displayed “9103”, meaning system JOB is stopped because of other alarm occurrences. Turned off unit, take off and put original CF card back in and turned unit back on. Front LED displayed initial boot-up sequence and displayed “d”, indicating normal function. Extracted a copy of the error history record. The unit was able to move to HOME position and move the PA from 300mm to 200mm with teach pendant with no issue. Began the continuous cycle functionality test for PA, testing if the controller can communicate with the Pre-Aligner and perform the task of moving the pre-aligner from 300mm to 200mm. The unit completed 500 continuous cycles. Checked error log, no error was reported. Began the continuous cycle functionality test for manipulator, testing if controller can communicate with the manipulator and moving the manipulator to specific locations. The unit completed 500 cycles. Checked error log, no error was reported. Ran another continuous cycle functionality test for 2000 cycles. Checked error log, no error was reported. Failure conclusion: Yaskawa was not able to reproduce and confirm the customer reported issue: “Serial number S65S69-3-04 significant power fluctuation”. No Problem Found. | Clean CF Card Reader
450074064 | S57281-2-02 | ERCR-NS01-B003 | G | KTA0067D | 2016.1 | "Serial Number S57281-2-02 CLEANROOM PACKAGING (SILVER BARRIER BAG)" | No Communication | N/A | N/A | Received Controller on 4/15/21 with RMA: 450074064, Serial Number: S57281-2-02. Revision G. Controller received with unit not properly packaged. Controller was received with all cables and shipping extras. Checked battery power and date code on battery. Battery date code: DID (‘18/06/04) at 3.671vdc. Battery does need replacement. Checked system and power supply fuses, and all good. The unit's enclosure arrived with cosmetic defects. Pictures were taken as to the unit's present condition. Pictures of shipping box. Pictures were saved into a file named "Incoming Pics", and a file named "Visual Inspection Report". The condition of the Unit, including itemized inventory of all the parts we received, recorded on file "Form 2". The CF Memory card was able to be copied for preservation of data and for future analysis. Controller displayed. Reviewed firmware release version in CF memory card. (Rev. G) (Rel. 5.20). Reviewed entry in the problem statement summary from customer log. “Serial Number S57281-2-02 CLEANROOM PACKAGING (SILVER BARRIER BAG)”. Connected unit to Yaskawa test equipment, using golden jumpers. Front LED displayed initial boot up sequence and front LED displayed “d”, indicating normal function. Can not extract a copy of the error history record. The controller could not connect to the computer for testing. Turned off unit, put test CF card, and powered unit. Front LED displayed initial boot up sequence and front LED displayed “d”, indicating normal function. The controller could not connect to the computer for testing. Turned off unit, put test CPU Board, and powered unit. Front LED displayed initial boot up sequence and front LED displayed “d”, indicating normal function. The controller could not connect to the computer for testing. Turned off unit, downloaded parameters into unit and powered up unit. Front LED displayed initial boot up sequence and front LED displayed “d”, indicating normal function. The controller can connect to the computer for testing. The unit was able to move to HOME position and move the PA from 300mm to 200mm with teach pendant with no issue. Began the continuous cycle functionality test for PA, testing if the controller can communicate with the Pre-Aligner and perform the task of moving the pre-aligner from 300mm to 200mm. The unit completed 500 continuous cycles. Checked error log, no error was reported. Began the continuous cycle functionality test for manipulator, testing if controller can communicate with the manipulator and moving the manipulator to specific locations. The unit completed 500 cycles. Checked error log, no error was reported. Ran another continuous cycle functionality test for cycles. Checked error log, no error was reported. Turned off unit, put original CF card back in with test CPU board, and powered unit up. Front LED displayed initial boot up sequence and front LED displayed “d”, indicating normal function. The controller could not connect to the computer for testing. This means the CF card needs replacement. Turned off unit, put original CPU board and test CF card back in, and powered unit up. Front LED displayed initial boot up sequence and front LED displayed “d”, indicating normal function. The controller could not connect to the computer for testing. This means the CPU board needs replacement. Failure conclusion: Yaskawa was not able to reproduce and confirm the customer reported issue: “Serial Number S57281-2-02 CLEANROOM PACKAGING (SILVER BARRIER BAG)”. Recommend CPU Board and CF Card replacement. | Replace CPU Board and CF Card
450074085 | S17177-3-06 | ERCR-NS01-B003 | F | KTA0067C | 2011.10 | "Serial number S17177-3-06 handling issue" | 9103 | 4413 | N/A | Received Controller on 4/15/21 with RMA: 450074085, Serial Number: S17177-3-06. Revision F. Controller received with unit not properly packaged. Controller was received with all cables. Controller received missing one of the 3.15A and 10A Fuses and leversChecked battery power and date code on battery. Battery date code: EHR (‘19/10/18) at 3.662vdc. Battery does not need replacement. Checked system and power supply fuses, and all good. The unit's enclosure arrived with cosmetic defects. Pictures were taken as to the unit's present condition. Pictures of shipping box. Pictures were saved into a file named "Incoming Pics", and a file named "Visual Inspection Report". The condition of the Unit, including itemized inventory of all the parts we received, recorded on file "Form 2". The CF Memory card was able to be copied for preservation of data and for future analysis. Controller displayed. Reviewed firmware release version in CF memory card. (Rev. F) (Rel. 3.20). Reviewed entry in the problem statement summary from customer log. “Serial number S17177-3-06 handling issue”. Connected unit to Yaskawa test equipment, using golden jumpers. , Front LED displayed initial boot up and front LED displayed “9103”, meaning system JOB is stopped because of other alarm occurrences. Turned off unit, take off and put original CF card back in and turned unit back on. Front LED displayed initial boot-up sequence and displayed “d”, indicating normal function. Extracted a copy of the error history record. The unit was able to move to HOME position and move the PA from 300mm to 200mm with teach pendant with no issue. Began the continuous cycle functionality test for PA, testing if the controller can communicate with the Pre-Aligner and perform the task of moving the pre-aligner from 300mm to 200mm. The unit completed 500 continuous cycles. Checked error log, no error was reported. Began the continuous cycle functionality test for manipulator, testing if controller can communicate with the manipulator and moving the manipulator to specific locations. The unit completed 0 cycles and error “4413” appeared. This alarm occurs when the form (folded direction) of 1st and 2nd axes at start point and end point are different in the execution of MOVJ instructions. Turned off unit, download previous version of parameters, and powered unit. . Front LED displayed initial boot-up sequence and displayed “d”, indicating normal function. Began the continuous cycle functionality test for manipulator and completed 500 cycles. Checked error log, no error was reported. The unit will have to be updated to its correct major release of REL. (F) 3.20. Failure conclusion: Yaskawa was able to reproduce and confirm the customer reported issue: “Serial number S17177-3-06 handling issue”. Recommend updating the V3.20 files onto CF card. | Clean CF Card Reader and Update V3.20 Firmware Files
450074086 | S37030-2-05 | ERCR-NS01-B003 | F | KTA0067C | 2013.6 | "Serial number S37030-2-05 Non-clearable wafer hndaler alarm robot" | 4026 | 000e | 1051 | Received Controller on 4/20/21 with RMA: 450074086, Serial Number: S37030-2-05. Revision F. Controller was received with all cables and no shipping extras. Checked battery power and date code on battery. Battery date code: CIU (‘17/06/21) at 3.672vdc. Battery does need replacement. Checked system and power supply fuses, and all good. The unit's enclosure arrived with cosmetic defects. Controller received with missing screws on front and back panels. Pictures were taken as to the unit's present condition. Pictures of shipping box. Pictures were saved into a file named "Incoming Pics", and a file named "Visual Inspection Report". The condition of the Unit, including itemized inventory of all the parts we received, recorded on file "Form 2". The CF Memory card was able to be copied for preservation of data and for future analysis. Controller displayed. Reviewed firmware release version in CF memory card. (Rev. F) (Rel. 2.61). Reviewed entry in the problem statement summary from customer log. “Serial number S37030-2-05 Non-clearable wafer handler alarm robot”. Connected unit to Yaskawa test equipment, using golden jumpers. Front LED displayed initial boot-up sequence and displayed “4026”, indicating a memory error. Extracted a copy of the error history record. Turned off unit, replaced with test Safety Board (JANCD-NIF30-1) powered unit on. Front LED displayed initial boot-up sequence and displayed “000e”, indicating lost volatile memory. Turned off unit, reinitialized unit and powered unit up. Front LED displayed initial boot-up sequence and displayed “1051”, indicating a set-up process error. Turned off unit, put test CF card, download golden parameters from and powered unit up. Front LED displayed initial boot-up sequence and displayed “d”, indicating normal function. The unit was able to move to HOME position and move the PA from 300mm to 200mm with teach pendant without issues. Began the continuous cycle functionality test for PA, testing if the controller can communicate with the Pre-Aligner and perform the task of moving the pre-aligner from 300mm to 200mm. The unit completed 500 continuous cycles. Checked error log, no error was reported. Began the continuous cycle functionality test for manipulator, testing if controller can communicate with the manipulator and moving the manipulator to specific locations. The unit completed 500 cycles. Checked error log, no error was reported. Turned off unit, put original CF card back in and powered on. The unit was able to move to HOME position, but cannot move the PA from 300mm to 200mm with teach pendant without error “4417”, indicating a max limit. Turned off unit, put test CF card into unit, and powered up. Front LED displayed initial boot-up sequence and “d”. The unit will have to be updated to its correct major release of REL. (F) 3.20 on CF card. Turned off unit, put original safety board in and powered on. Front LED displayed initial boot-up sequence and “4026”, meaning the board needs to be replaced. Failure conclusion: Yaskawa was able to reproduce and confirm the customer reported issue: “Serial number S37030-2-05 Non-clearable wafer handler alarm robot”. Recommend Safety Board replacement. | Replace NIF30 Board
450074281 | S04K29-2-01 | ERCR-NS01-B003 | G | KTA0067D | 2020.7 | "SN: S04K29-2-01 Robot controller Error 1326" | 1213 | 1212 | 1211 | Received Controller on 4/23/21 with RMA: 450074281, Serial Number: S04K29-2-01. Revision G. Controller received not properly packaged. Controller was received with no encoder cable. Controller received with no shipping extras. Checked battery power and date code on battery. Battery date code: ESS (‘19/09/19) at 3.671vdc. Battery does not need replacement. Checked system and power supply fuses, and all good. The unit's enclosure arrived with cosmetic defects. Controller received with X81 lanyard broken, need to be replaced. Controller received with front and side panels stained. Used part from bench stock to replaced Front panel, need to replaced Case Assembly. Pictures were taken as to the unit's present condition. Pictures of shipping box. Pictures were saved into a file named "Incoming Pics", and a file named "Visual Inspection Report". The condition of the Unit, including itemized inventory of all the parts we received, recorded on file "Form 2". The CF Memory card was able to be copied for preservation of data and for future analysis. Controller displayed. Reviewed firmware release version in CF memory card. (Rev. G) (Rel. 5.20). Reviewed entry in the problem statement summary from customer log. “SN: S04K29-2-01 Robot controller Error 1326”. Connected unit to Yaskawa test equipment, using golden jumpers. Front LED displayed the initial boot-up sequence and “d”, indicating that the unit is normal function. Extracted a copy of the error history record. The unit was able to move to HOME position and move the PA from 300mm to 200mm with teach pendant with no issue. Began the continuous cycle functionality test for PA, testing if the controller can communicate with the Pre-Aligner and perform the task of moving the pre-aligner from 300mm to 200mm. The unit completed 500 continuous cycles. Checked error log, no error was reported. Began the continuous cycle functionality test for manipulator, testing if controller can communicate with the manipulator and moving the manipulator to specific locations. The unit completed 500 cycles. Checked error log, no error was reported. Failure conclusion: Yaskawa was not able to reproduce and confirm the customer reported issue: “SN: S04K29-2-01 Robot controller Error 1326”. No Problem Found. | No Problem Found
450074378 | S65U66-3-02 | ERCR-NS01-B003 | C | KTA0025D | 2007.1 | "Old RMA# 450071388 Serial number S65U66-3-02 revaluation" | N/A | N/A | N/A | Received Controller on 4/20/21 with RMA: 450074378, Serial Number: S65U66-3-02. Revision C. Controller was received with all cables and shipping extras. Checked battery power and date code on battery. Battery date code: 2003YR (‘20/03/18) at 3.659vdc. Battery does not need replacement. Checked system and power supply fuses, and all good. The unit's enclosure arrived with cosmetic defects. Controller received with CF Card Ejector Handle missing, needs to be replaced. Pictures were taken as to the unit's present condition. Pictures of shipping box. Pictures were saved into a file named "Incoming Pics", and a file named "Visual Inspection Report". The condition of the Unit, including itemized inventory of all the parts we received, recorded on file "Form 2". The CF Memory card was able to be copied for preservation of data and for future analysis. Controller displayed. Reviewed firmware release version in CF memory card. (Rev. C) (Rel. 3.20). Reviewed entry in the problem statement summary from customer log. “Old RMA #450071388 Serial number S65U66-3-02 revaluation”.Rep Connected unit to Yaskawa test equipment, using golden jumpers. Front LED displayed initial boot-up sequence and displayed “d”, indicating normal function. Extracted a copy of the error history record. The unit was able to move to HOME position and move the PA from 300mm to 200mm with teach pendant with no issue. Began the continuous cycle functionality test for PA, testing if the controller can communicate with the Pre-Aligner and perform the task of moving the pre-aligner from 300mm to 200mm. The unit completed 500 continuous cycles. Checked error log, no error was reported. Began the continuous cycle functionality test for manipulator, testing if controller can communicate with the manipulator and moving the manipulator to specific locations. The unit completed 500 cycles. Checked error log, no error was reported. Failure conclusion: Yaskawa was not able to reproduce and confirm the customer reported issue: “Old RMA #450071388 Serial number S65U66-3-02 revaluation”. Recommend CPU Board replacement. | Replace CPU Board
450074379 | S3M886-3-01 | ERCR-NS01-B003 | A | KTA0025D | 2004.2 | "Serial number S3M886-3-01 Parts order case" | 000e | 4420 | N/A | Received Controller on 4/28/21 with RMA: 450074379, Serial Number: S3M886-3-01. Revision A. Controller received not properly packaged. Controller received with extra parts. Controller was received with no cables. Controller received with X32, X33 and X54 on unit. Controller received with X54 damaged, needs to be replaced. Controller received with battery and battery cover disconnected. Controller received with battery modified. Checked battery power and date code on battery. Battery date code: BMI (‘16/12/09) at 3.681vdc. Battery does need replacement. Checked system and power supply fuses, and all good. The unit's enclosure arrived with cosmetic defects. Controller received with X81 lanyard broken, need to be replaced. Controller received with black tape foam dried, need to be replaced. Pictures were taken as to the unit's present condition. Pictures of shipping box. Pictures were saved into a file named "Incoming Pics", and a file named "Visual Inspection Report". The condition of the Unit, including itemized inventory of all the parts we received, recorded on file "Form 2". The CF Memory card was able to be copied for preservation of data and for future analysis. Controller displayed. Reviewed firmware release version in CF memory card. (Rev. A) (Rel. 1.71). Reviewed entry in the problem statement summary from customer log. “Serial number S3M886-3-01 Parts order case”. Connected unit to Yaskawa test equipment, using golden jumpers. As unit is powered on, the fans started to squeal. These fans need to be replaced. Front LED displayed the initial boot-up sequence and “000e”, indicating that the unit lost its volatile memory. Reinitialized unit, and powered unit. Front LED displayed the initial boot-up sequence and “d”, indicating that the unit is normal function. Extracted a copy of the error history record. The unit was able to move to HOME position and move the PA from 300mm to 200mm with teach pendant with no issue. Began the continuous cycle functionality test for PA, testing if the controller can communicate with the Pre-Aligner and perform the task of moving the pre-aligner from 300mm to 200mm. The unit completed 500 continuous cycles. Checked error log, no error was reported. Began the continuous cycle functionality test for manipulator, testing if controller can communicate with the manipulator and moving the manipulator to specific locations. The unit failed after one cycle and displayed “4420”, meaning the manipulator has exceeded its motion limit. Turned off unit, download golden parameters, and powered unit on. Front LED displayed the initial boot-up sequence and “d”. Began the continuous cycle functionality test for manipulator. The unit completed 500 cycles. Checked error log, no error was reported. The unit needs to be upgraded to Rev. C and will have to be updated to its correct major release of REL. (C) 3.20. Also, the CF card needs to be upgraded due to upgrading to Rev C. Failure conclusion: Yaskawa was not able to reproduce and confirm the customer reported issue: “Serial number S3M886-3-01 Parts order case”. Recommend upgrading unit to Rev. C, along with updating firmware to V3.20. | Upgrade Unit to Rev. C, along with CF Card
450074380 | S4M581-3-02 | ERCR-NS01-B003 | A | KTA0025D | 2004.1 | "Serial number S4M581-3-02 System down" | 1325 | 9097 | 9035 | Received Controller on 4/28/21 with RMA: 450074380, Serial Number: S4M581-3-02. Revision A. Controller received not properly packaged. Controller was received with all cables. Controller received with X32, X33, X34, X54 on unit. Controller received with no 3.15A and 10A fuses. Checked battery power and date code on battery. Controller received with battery upside-down. Battery date code: ZYS (‘14/03/19) at 3.651vdc. Battery does need replacement. Checked system and power supply fuses, and all good. The unit's enclosure arrived with cosmetic defects. Controller received with X81 lanyard broken, need to be replaced. Controller received with black foam tape dried, need to be replaced. Controller received with black foam on CPU and Card Reader, need to be cleaned out. Pictures were taken as to the unit's present condition. Pictures of shipping box. Pictures were saved into a file named "Incoming Pics", and a file named "Visual Inspection Report". The condition of the Unit, including itemized inventory of all the parts we received, recorded on file "Form 2". The CF Memory card was able to be copied for preservation of data and for future analysis. Controller displayed. Reviewed firmware release version in CF memory card. (Rev. A) (Rel. 2.41). Reviewed entry in the problem statement summary from customer log. “Serial number S4M581-3-02 System down”. Connected unit to Yaskawa test equipment, using golden jumpers. Front LED displayed the initial boot-up sequence and “d”, indicating that the unit is normal function. Extracted a copy of the error history record. The unit was able to move to HOME position and move the PA from 300mm to 200mm with teach pendant with no issue. Began the continuous cycle functionality test for PA, testing if the controller can communicate with the Pre-Aligner and perform the task of moving the pre-aligner from 300mm to 200mm. The unit completed 500 continuous cycles. Checked error log, no error was reported. Began the continuous cycle functionality test for manipulator, testing if controller can communicate with the manipulator and moving the manipulator to specific locations. The unit completed 500 cycles. Checked error log, no error was reported. The unit needs to be upgraded to Rev. C and will have to be updated to its correct major release of REL. (C) 3.20. Also, the CF card needs to be upgraded due to upgrading to Rev C. Failure conclusion: Yaskawa was not able to reproduce and confirm the customer reported issue: “Serial number S4M581-3-02 System down”. Recommend upgrading unit to Rev. C, along with updating firmware to V3.20. | Upgrade Unit to Rev. C, along with CF Card
450074577 | S4M748-3-02 | ERCR-NS01-B003 | A | KTA0025D | 2005.5 | "Serial number S4M748-3-02 Tracking Error" | 9033 | 1213 | 1212 | Received Controller on 5/5/21 with RMA: 450074577, Serial Number: S4M748-3-02. Revision A. Controller received not properly packaged. Controller was received with all cables and shipping extras. Checked battery power and date code on battery. Battery date code: EIC (‘19/06/03) at 3.651vdc. Battery does not need replacement. Checked system and power supply fuses, and all good. The unit's enclosure arrived with cosmetic defects. Controller received with X81 lanyard broken, need to be replaced. Controller received with black foam tape dried, need to be replaced. Controller received with back handle bent, need to be straighten out. Controller received with extra screws on Side Panel and missing screw on Top Panel. Pictures were taken as to the unit's present condition. Pictures of shipping box. Pictures were saved into a file named "Incoming Pics", and a file named "Visual Inspection Report". The condition of the Unit, including itemized inventory of all the parts we received, recorded on file "Form 2". The CF Memory card was able to be copied for preservation of data and for future analysis. Controller displayed. Reviewed firmware release version in CF memory card. (Rev. A) (Rel. 2.41). Reviewed entry in the problem statement summary from customer log. “Serial number S4M748-3-02 Tracking Error”. Connected unit to Yaskawa test equipment, using golden jumpers. As soon as the unit powered on, the fans started to squeal, needs to be replaced. Front LED displayed the initial boot-up sequence and “d”, indicating that the unit is normal function. Extracted a copy of the error history record. The unit was able to move to HOME position and move the PA from 300mm to 200mm with teach pendant with no issue. Began the continuous cycle functionality test for PA, testing if the controller can communicate with the Pre-Aligner and perform the task of moving the pre-aligner from 300mm to 200mm. The unit completed 500 continuous cycles. Checked error log, no error was reported. Began the continuous cycle functionality test for manipulator, testing if controller can communicate with the manipulator and moving the manipulator to specific locations. The unit completed 500 cycles. Checked error log, no error was reported. The unit needs to be upgraded to Rev. C and will have to be updated to its correct major release of REL. (C) 3.20. Also, the CF card needs to be upgraded due to upgrading to Rev C. Failure conclusion: Yaskawa was not able to reproduce and confirm the customer reported issue: “Serial number S4M748-3-02 Tracking Error”. Recommend upgrading unit to Rev. C, along with updating firmware to V3.20. | Upgrade Unit to Rev. C, along with CF Card
450074587 | S3Q660-3-03 | ERCR-NS01-B003 | A | KTA0025D | 2004.8 | "Serial number S30660-3-03 Controller replacement" | 9098 | 1509 | 1508 | Received Controller on 5/5/21 with RMA: 450074587, Serial Number: S3Q660-3-03. Revision A. Controller received not properly packaged. Controller was received with all cables and no shipping extras. Controller received with no battery cover, used from bench stock. Checked battery power and date code on battery. Battery date code: ASH (‘15/09/08) at 3.65vdc. Battery does need replacement. Checked system and power supply fuses, and all good. The unit's enclosure arrived with cosmetic defects. Controller received with X81 lanyard broken, need to be replaced. Controller received with black foam tape dried, need to be replaced. Controller received with sticker on unit, need to be replaced. Pictures were taken as to the unit's present condition. Pictures of shipping box. Pictures were saved into a file named "Incoming Pics", and a file named "Visual Inspection Report". The condition of the Unit, including itemized inventory of all the parts we received, recorded on file "Form 2". The CF Memory card was able to be copied for preservation of data and for future analysis. Controller displayed. Reviewed firmware release version in CF memory card. (Rev. A) (Rel. 2.45). Reviewed entry in the problem statement summary from customer log. “Serial number S30660-3-03 Controller replacement”. Connected unit to Yaskawa test equipment, using golden jumpers. Front LED displayed the initial boot-up sequence and “d”, indicating that the unit is normal function. Extracted a copy of the error history record. The unit was able to move to HOME position and move the PA from 300mm to 200mm with teach pendant with no issue. Began the continuous cycle functionality test for PA, testing if the controller can communicate with the Pre-Aligner and perform the task of moving the pre-aligner from 300mm to 200mm. The unit completed 500 continuous cycles. Checked error log, no error was reported. Began the continuous cycle functionality test for manipulator, testing if controller can communicate with the manipulator and moving the manipulator to specific locations. The unit completed 500 cycles. Checked error log, no error was reported. The unit needs to be upgraded to Rev. C and will have to be updated to its correct major release of REL. (C) 3.20. Also, the CF card needs to be upgraded due to upgrading to Rev C. Failure conclusion: Yaskawa was not able to reproduce and confirm the customer reported issue: “Serial number S30660-3-03 Controller replacement”. Recommend upgrading unit to Rev. C, along with updating firmware to V3.20. | Upgrade Unit to Rev. C, along with CF Card
450074608 | S17289-2-06 | ERCR-NS01-B003 | F | KTA0067C | 2012.2 | "Old RMA 450069640 Serial number S17289-2-06 - PROBLEM LOG: ------------ PRT #1926181 info: ------------ + RETURN REASON: SPARE FAILED WHEN INSTALLED + SYMPTOM: Controller replacement" | 9104 | 9052 | 9035 | Received Controller on 5/26/21 with RMA: 450074608, Serial Number: S17289-2-06. Revision F. Controller has previous service history: RMA 450069640 @ 10/7/2020. Controller was received with all cables. Controller received with X54 and X33 on unit. Controller received with no X32, X34, Levers, Dummy Plates, 3.15A and 10A Fuses. Controller received with missing battery cover, used from bench stock. Checked battery power and date code on battery. Battery date code: 2003YR (‘20/03/18) at 3.666vdc. Battery does not need replacement. Checked system and power supply fuses, and all good. The unit's enclosure arrived with cosmetic defects. Controller received with X81 lanyard broken, need to be replaced. Pictures were taken as to the unit's present condition. Pictures of shipping box. Pictures were saved into a file named "Incoming Pics", and a file named "Visual Inspection Report". The condition of the Unit, including itemized inventory of all the parts we received, recorded on file "Form 2". The CF Memory card was able to be copied for preservation of data and for future analysis. Reviewed firmware release version in CF memory card. (Rev. F) (Rel. 3.20). Reviewed entry in the problem statement summary from customer log. “Old RMA 450069640 Serial number S17289-2-06 - PROBLEM LOG: ------------ PRT #1926181 info: ------------ + RETURN REASON: SPARE FAILED WHEN INSTALLED + SYMPTOM: Controller replacement”. Connected unit to Yaskawa test equipment, using golden jumpers. Front LED displayed the initial boot-up sequence and “d”, indicating that the unit is normal function. Extracted a copy of the error history record. The unit was able to move to HOME position and move the PA from 300mm to 200mm with teach pendant with no issue. Began Motion Test 1, testing if the controller can communicate with the Pre-Aligner and perform the task of moving the pre-aligner from 300mm to 200mm using HOST program. The unit completed 500 continuous cycles. Checked error log, no error was reported. Began Motion Test 2, testing if controller can communicate with the manipulator and moving the manipulator to specific locations using HOST program. The unit completed 500 cycles. Checked error log, no error was reported. Failure conclusion: Yaskawa was not able to reproduce and confirm the customer reported issue: “Old RMA 450069640 Serial number S17289-2-06 - PROBLEM LOG: ------------ PRT #1926181 info: ------------ + RETURN REASON: SPARE FAILED WHEN INSTALLED + SYMPTOM: Controller replacement”. Recommend X81 and Battery Cover Replacement. Otherwise, no problem found. | No Problem Found
450074844 | S04M34-2-01 | ERCR-NS01-B003 | G | KTA0067D | 2020.9 | "Serial Number S04M34-2-01 ALUMINUM FOIL BARRIER BAG CAN'T OPEN BAG Robot controller will not initialize" | 9098 | N/A | N/A | Received Controller on 5/11/21 with RMA: 450074844, Serial Number: S04M34-2-01. Revision G. Controller received not properly packaged. Controller was received with all cables and outside the box. Controller received with all shipping extras. Checked battery power and date code on battery. Battery date code: 2004OO (‘20/04/15) at 3.665vdc. Battery does not need replacement. Checked system and power supply fuses, and all good. The unit's enclosure arrived with cosmetic defects. Pictures were taken as to the unit's present condition. Pictures of shipping box. Pictures were saved into a file named "Incoming Pics", and a file named "Visual Inspection Report". The condition of the Unit, including itemized inventory of all the parts we received, recorded on file "Form 2". The CF Memory card was able to be copied for preservation of data and for future analysis. Controller displayed. Reviewed firmware release version in CF memory card. (Rev. G) (Rel. 5.20). Reviewed entry in the problem statement summary from customer log. “Serial Number S04M34-2-01 ALUMINUM FOIL BARRIER BAG CAN'T OPEN BAG Robot controller will not initialize”. Connected unit to Yaskawa test equipment, using golden jumpers. Front LED displayed the initial boot-up sequence and “d”, indicating that the unit is normal function. Extracted a copy of the error history record. The unit was not able to move to HOME position and move the PA from 300mm to 200mm with teach pendant with “9098” error. This alarm was caused by a software defect. Turned off unit, download golden parameters and powered unit up. Front LED displayed the initial boot-up sequence and “d”. The unit was able to move to HOME position and move the PA from 300mm to 200mm with teach pendant with no issues. Began the continuous cycle functionality test for PA, testing if the controller can communicate with the Pre-Aligner and perform the task of moving the pre-aligner from 300mm to 200mm. The unit completed 500 continuous cycles. Checked error log, no error was reported. Began the continuous cycle functionality test for manipulator, testing if controller can communicate with the manipulator and moving the manipulator to specific locations. The unit completed 500 cycles. Checked error log, no error was reported. Failure conclusion: Yaskawa was not able to reproduce and confirm the customer reported issue: “Serial Number S04M34-2-01 ALUMINUM FOIL BARRIER BAG CAN'T OPEN BAG Robot controller will not initialize”. Recommend updating CF card V5.20 files. | Update V5.20 Firmware Files
450075038 | S92J21-2-01 | ERCR-NS01-B003 | G | KTA0067D | 2020.1 | Serial number S92J21-2-01 - PROBLEM LOG: ------------ PRT #1948097 info: ------------ + RETURN REASON: USED TO TROUBLESHOOT-RETEST + SYMPTOM: FEC error 4119 | P-ON Light On | 4119 | N/A | Received Controller on 5/26/21 with RMA: 450075038 Serial Number: S92J21-2-01. Revision G. Controller has previous service history: RMA 450070973 @ 10/15/2020. Controller received not properly packaged. Controller was received with no cables. Controller received with X54, X34, X33 and X32 on unit. Controller received with no Levers, Dummy Plates, 3.15A and 10A Fuses. Battery date code: ETB (‘19/07/02) at 3.677vdc. Checked system and power supply fuses, and all good. The unit's enclosure arrived with cosmetic defects. Controller received with X32 Connector not secured and damaged. Controller received with X81 lanyard broken. Controller received with front handle bent. Controller received with incorrect type of screws on back panel. The CF Memory card was able to be copied and saved. Firmware release version: Rev. G, V5.20. Connected unit to Yaskawa test equipment, using golden jumpers. Powered up unit and front LED display was off. Turned off and on the unit and the same result happened. When looking inside the unit, the P-ON Light on the Power Supply. Turned off unit, inserted test Power Supply and powered on unit. Again, the P-ON Light on the Power Supply and LED Display were off. Turned off unit, replaced X32 connector with one from a golden unit as a test connector and powered on. Front LED displayed the initial boot-up sequence and “d”, indicating that the unit is normal function. Extracted a copy of the error history record. The unit was able to move to HOME position and move the PA from 300mm to 200mm with teach pendant with no issue. Began Motion Test 1, testing if the controller can communicate with the Pre-Aligner and perform the task of moving the pre-aligner from 300mm to 200mm using the HOST program. The unit completed 500 continuous cycles. Checked error log, no error was reported. Began Motion Test 2, testing if the controller can communicate with the manipulator using HOST program and moving the manipulator to specific locations using HOST program. The unit completed 500 cycles. Checked error log, no error was reported. When the unit was on over the weekend, the unit triggered error 4119, which means there is an issue with the fans. When looking into it more, the left fan was not moving and defective. Turned off unit, replace fan with test fan and powered on. Test fan ran without issue. Turned off unit, put original fan back in and ran another over the weekend test. It yield the same 4119 error after 3 full days of testing. This fan needs to be replaced. After that, turned off unit, put original Power Supply back into unit and powered up. Front LED displayed the initial boot-up sequence and “d”. Ran both Motion Test 1 and 2 and each completed 500 cycles with no errors. Next, checked the original X32 connector wiring and saw that the wiring was not clean/straight and the wiring was incorrect when compared to the test connector. Reconfigured the original connector and place it back into the unit. Powered unit on and front LED displayed the initial boot-up sequence and “d”. Ran both Motion Test 1 and 2 and each completed 500 cycles with no errors. Failure conclusion: Yaskawa was able to reproduce and confirm the customer reported issue. Recommend fan replacement. | Reconfigure X32 Connector Wiring and Replace Fan #2
450075068 | S56E54-3-02 | ERCR-NS01-B003 | C | KTA0025D | 2006.6 | Old RMA 450072051 Serial number S56E54-3-02 - PROBLEM LOG: ------------ PRT #1940347 info: ------------ + RETURN REASON: INFANT MORTALITY <24 HRS. SPARES REPLACEMENT + SYMPTOM: FAB power loss | 9033 | 9001 | 4315 | Received Controller on 6/1/21 with RMA: 450075068, Serial Number: S56E54-3-02. Revision C. Controller has previous service history: RMA 450072051 @ 1/29/2021. Controller was received with all cables and shipping extras. Checked battery power and date code on battery. Battery date code: 2006IK (‘20/06/11) at 3.662vdc. Battery does not need replacement. Checked system and power supply fuses, and all good. The unit's enclosure arrived with cosmetic defects. Controller received top panel screw stripped, need to be replaced. Pictures were taken as to the unit's present condition. Pictures of shipping box. Pictures were saved into a file named "Incoming Pics", and a file named "Visual Inspection Report". The condition of the Unit, including itemized inventory of all the parts we received, recorded on file "Form 2". The CF Memory card was able to be copied for preservation of data and for future analysis. Reviewed firmware release version in CF memory card. (Rev. C) (Rel. 3.20). Reviewed entry in the problem statement summary from customer log. “Old RMA 450072051 Serial number S56E54-3-02- PROBLEM LOG: ------------ PRT #1940347 info: ------------ + RETURN REASON: INFANT MORTALITY <24 HRS. SPARES REPLACEMENT + SYMPTOM: FAB power loss”. Connected unit to Yaskawa test equipment, using golden jumpers. Front LED displayed the initial boot-up sequence and “d”, indicating that the unit is normal function. Extracted a copy of the error history record. The unit was able to move to HOME position and move the PA from 300mm to 200mm with teach pendant with no issue. Began Motion Test 1, testing if the controller can communicate with the Pre-Aligner and perform the task of moving the pre-aligner from 300mm to 200mm using HOST program. The unit completed 500 continuous cycles. Checked error log, no error was reported. Began Motion Test 2, testing if controller can communicate with the manipulator and moving the manipulator to specific locations using HOST program. The unit completed 500 cycles. Checked error log, no error was reported. Failure conclusion: Yaskawa was not able to reproduce and confirm the customer reported issue: “Old RMA 450072051 Serial number S56E54-3-02- PROBLEM LOG: ------------ PRT #1940347 info: ------------ + RETURN REASON: INFANT MORTALITY <24 HRS. SPARES REPLACEMENT + SYMPTOM: FAB power loss”. Warranty does not applied due to no problem found. | No Problem Found
450075070 | S07125-3-02 | ERCR-NS01-B003 | F | KTA0067C | 2010.8 | Old RMA 450071524 Serial number S07125-3-02 robot controller error 9097 | N/A | N/A | N/A | Received Controller on 6/4/21 with RMA: 450075070, Serial Number: S07125-3-02. Revision F. Controller received improperly packaged. Controller has previous service history: RMA 450071524 @ 11/04/2020. Controller was received with all cables and Shipping Extras. Checked battery power and date code on battery. Battery date code: 2003YR (‘20/03/18) at 3.65vdc. Battery does not need replacement. Checked system and power supply fuses, and all good. The unit's enclosure arrived with cosmetic defects. Pictures were taken as to the unit's present condition. Pictures of shipping box. Pictures were saved into a file named "Incoming Pics", and a file named "Visual Inspection Report". The condition of the Unit, including itemized inventory of all the parts we received, recorded on file "Form 2". The CF Memory card was able to be copied for preservation of data and for future analysis. Reviewed firmware release version in CF memory card. (Rev. F) (Rel. 3.20). Reviewed entry in the problem statement summary from customer log. “Old RMA 450071524 Serial number S07125-3-02 robot controller error 9097”. Connected unit to Yaskawa test equipment, using golden jumpers. Front LED displayed the initial boot-up sequence and “d”, indicating that the unit is normal function. Extracted a copy of the error history record. The unit was able to move to HOME position and move the PA from 300mm to 200mm with teach pendant with no issue. Began Motion Test 1, testing if the controller can communicate with the Pre-Aligner and perform the task of moving the pre-aligner from 300mm to 200mm using HOST program. The unit completed 500 continuous cycles. Checked error log, no error was reported. Began Motion Test 2, testing if controller can communicate with the manipulator and moving the manipulator to specific locations using HOST program. The unit completed 500 cycles. Checked error log, no error was reported. Failure conclusion: Yaskawa was not able to reproduce and confirm the customer reported issue: “Old RMA 450071524 Serial number S07125-3-02 robot controller error 9097”. Warranty does not apply due to controller’ last service date over 6 months ago and no problem found. | No Problem Found
450075081 | S07314-3-01 | ERCR-NS01-B003 | E | KTA0067C | 2010.12 | Serial number S07314-3-01 FEC ironizer NG | No Display | 4417 | N/A | Received Controller on 6/4/21 with RMA: 450075081, Serial Number: S07314-3-01. Revision E. Controller received not properly packaged. Controller was received with all cables and no shipping extras. Controller received with tape over X51 and X54 slots, need to be removed. Controller received with sticker on unit, need to be removed. Controller received with battery and battery cover upside down. Checked battery power and date code on battery. Battery date code: EIC (‘19/06/03) at 3.676vdc. Battery does need replacement. Checked system and power supply fuses, and all good. The unit's enclosure arrived with cosmetic defects. Controller received with black foam tape dried, need to be replaced. Pictures were taken as to the unit's present condition. Pictures of shipping box. Pictures were saved into a file named "Incoming Pics", and a file named "Visual Inspection Report". The condition of the Unit, including itemized inventory of all the parts we received, recorded on file "Form 2". The CF Memory card was able to be copied for preservation of data and for future analysis. Controller displayed. Reviewed firmware release version in CF memory card. (Rev. E) (Rel. 2.61). Reviewed entry in the problem statement summary from customer log. “Serial number S07314-3-01 FEC ironizer NG”. Connected unit to Yaskawa test equipment, using golden jumpers. Powered unit on, and front LED display was off. Turned off unit and on and same results. Turned off unit, insert test CF card into unit and powered unit on. Front LED displayed the initial boot-up sequence and “d”, indicating that the unit is normal function. Extracted a copy of the error history record. The unit was able to move to HOME position, but error 4417 occurred moving the PA from 300mm to 200mm with teach pendant. This occurs when the PA exceeds its motion limit. Turned off unit, download golden parameters and powered unit up. Front LED displayed the initial boot-up sequence and “d”. The unit was able to move to HOME position, and moved the PA from 300mm to 200mm with teach pendant with no issues. Began motion test 1, testing if the controller can communicate with the Pre-Aligner and perform the task of moving the pre-aligner from 300mm to 200mm using HOST program. The unit completed 500 continuous cycles. Checked error log, no error was reported. Began motion test 2, testing if controller can communicate with the manipulator and moving the manipulator to specific locations using HOST program. The unit completed 500 cycles. Checked error log, no error was reported. The unit needs to be upgraded to Rev. F and will have to be updated to its correct major release of REL. (F) 3.20. Also, the CF card needs to be upgraded due to upgrading to Rev F. Failure conclusion: Yaskawa was not able to reproduce and confirm the customer reported issue: “Serial number S07314-3-01 FEC ironizer NG”. Recommend new CF card due to upgrading to Rev.F and corrupt firmware. | Upgrade Unit to Rev. F, along with CF Card and V3.20 Firmware Files
450075127 | S92Q57-2-01 | ERCR-NS01-B003 | G | KTA0067D | 2020.5 | Old RMA# 450071537 Serial number S92Q57-2-01 - PROBLEM LOG: No Power to Robot and Pre-Aligner. | N/A | N/A | N/A | Received Controller on 6/8/21 with RMA: 450075127, Serial Number: S92Q57-2-01. Revision G. Controller has previous service history: RMA 450071537 @ 12/16/2020. Controller was received with all cables. Controller received missing X34, X54, 3.15A and 10A Fuses, X33, and Levers. Checked battery power and date code on battery. Battery date code: ESS (‘19/9/19) at 3.65vdc. Battery does not need replacement. Checked system and power supply fuses, and all good. The unit's enclosure arrived with cosmetic defects. Pictures were taken as to the unit's present condition. Pictures of shipping box. Pictures were saved into a file named "Incoming Pics", and a file named "Visual Inspection Report". The condition of the Unit, including itemized inventory of all the parts we received, recorded on file "Form 2". The CF Memory card was able to be copied for preservation of data and for future analysis. Reviewed firmware release version in CF memory card. (Rev. G) (Rel. 5.20). Reviewed entry in the problem statement summary from customer log. “Old RMA# 450071537 Serial number S92Q57-2-01 - PROBLEM LOG: No Power to Robot and Pre-Aligner”. Connected unit to Yaskawa test equipment, using golden jumpers. Front LED displayed the initial boot-up sequence and “d”, indicating that the unit is normal function. Extracted a copy of the error history record. The unit was able to move to HOME position, but unable to move the PA from 300mm to 200mm with teach pendant. Turned off and on unit. Front LED displayed the initial boot-up sequence and “d”, and same results. Turned off unit, put test CF card into unit and powered on. Front LED displayed the initial boot-up sequence and “d”, and same results. Turned off unit, saved original CMOS files and download golden parameters and positions into unit and powered on. Front LED displayed the initial boot-up sequence and “d”. The unit was able to move to HOME position and move the PA from 300mm to 200mm with teach pendant with no issues. Began Motion Test 1, testing if the controller can communicate with the Pre-Aligner and perform the task of moving the pre-aligner from 300mm to 200mm using HOST program. The unit completed 500 continuous cycles. Checked error log, no error was reported. Began Motion Test 2, testing if controller can communicate with the manipulator and moving the manipulator to specific locations using HOST program. The unit completed 500 cycles. Checked error log, no error was reported. Turned off unit, put original CF card back in and powered on. Front LED displayed the initial boot-up sequence and “d”. Performed motion test 1 and 2 for 500 cycles. Checked error log, no error was reported. Put the original CMOS file into the unit and tested. Can manually move the PA from 300mm to 200mm using JOG command and Manipulator to HOME position using the JOG command and with HOME command. However, when using the "Rdy Pos Motion" or Ready Position Motion command on the teach pendant, PA will not move. This also applies when using the HOST program, as it will run the script but the PA will not move. As for the manipulator, it can function normally using HOST. Cross reference the parameters on the teach pendant with the KTA program. Notice that I092-095 and I099 were all zeroes. After testing each parameter to their golden values to see what triggers the error, found that the value for I095 was the reason for why it failed since it wasn’t calling what the width of moment of the PA. After setting up the parameters, powered up unit and was able to move the PA from 300mm to 200mm with teach pendant. Failure conclusion: Yaskawa was not able to reproduce and confirm the customer reported issue: “Old RMA# 450071537 Serial number S92Q57-2-01 - PROBLEM LOG: No Power to Robot and Pre-Aligner”. Recommend downloading golden parameters and positions into unit. | Turn on PA Wafer Length and Download V5.20 Golden Parmeters
450075316 | S57008-2-01 | ERCR-NS01-B003 | G | KTA0067D | 2015.6 | Serial number S57008-2-01 2935 - 2955 upgrade: BPD444 s/o 109980 | 000e | N/A | N/A | Received Controller on 6/21/21 with RMA: 450075316, Serial Number: S57008-2-01. Revision G. Controller received not properly packaged. Controller was received with all cables and no shipping extras. Checked battery power and date code on battery. Battery date code: DID (‘18/6/4) at 3.66vdc. Battery does need replacement. Checked system and power supply fuses, and all good. The unit's enclosure arrived with cosmetic defects. Controller received with battery upside down, needs to be readjusted. Pictures were taken as to the unit's present condition. Pictures of shipping box. Pictures were saved into a file named "Incoming Pics", and a file named "Visual Inspection Report". The condition of the Unit, including itemized inventory of all the parts we received, recorded on file "Form 2". The CF Memory card was able to be copied for preservation of data and for future analysis. Reviewed firmware release version in CF memory card. (Rev. G) (Rel. 5.20). Reviewed entry in the problem statement summary from customer log. “Serial number S57008-2-01 2935 - 2955 upgrade: BPD444 s/o 109980”. Connected unit to Yaskawa test equipment, using golden jumpers. Front LED displayed the initial boot-up sequence and “000e”, indicating that the unit lost its volatile memory. Reinitialize unit and powered unit up. Front LED displayed the initial boot-up sequence and “d”, indicating the unit is in normal function. Extracted a copy of the error history record. The unit was able to move to HOME position, but unable to move the PA from 300mm to 200mm with teach pendant. Turned off and on unit. Front LED displayed the initial boot-up sequence and “d”, and same results. So, cross reference the parameters on the teach pendant with the KTA program. Notice that I092-095 and I099 were all zeroes. After testing each parameter to their golden values to see what triggers the error, found that the value for I095 was the reason for why it failed since it wasn’t calling what the width of moment of the PA. After setting up the parameters, powered up unit and was able to move the PA from 300mm to 200mm with teach pendant. Began Motion Test 1, testing if the controller can communicate with the Pre-Aligner and perform the task of moving the pre-aligner from 300mm to 200mm using HOST program. The unit completed 500 continuous cycles. Checked error log, no error was reported. Began Motion Test 2, testing if controller can communicate with the manipulator and moving the manipulator to specific locations using HOST program. The unit completed 500 cycles. Checked error log, no error was reported. Turned off unit, connected customer cables to unit and powered on. Front LED displayed the initial boot-up sequence and “d”. Ran Motion Test 2 for 50 cycles with no issues. Failure conclusion: Yaskawa was not able to reproduce and confirm the customer reported issue: “Serial number S57008-2-01 2935 - 2955 upgrade: BPD444 s/o 109980”. Recommend reinitialize unit downloading golden parameters and positions into unit. | Turn on PA Wafer Length, Reinitialize Unit and Download V5.20 Golden Parameters
450075317 | S37458-2-01 | ERCR-NS01-B003 | F | KTA0067C | 2014.4 | Serial number S37458-2-01 Robot Initial fail | 9092 | 9005 | 9097 | Received Controller on 6/17/21 with RMA: 450075317, Serial Number: S37458-2-01. Revision F. Controller received not properly packaged. Controller was received with no cables and shipping extras. Checked battery power and date code on battery. Battery date code: 2003YR (‘20/03/18) at 3.665vdc. Battery does not need replacement. Checked system and power supply fuses, and all good. The unit's enclosure arrived with cosmetic defects. Controllers received with X81 Lanyard broken, needs to be replaced. Controller received with battery cover upside down, needs to be readjusted. Pictures were taken as to the unit's present condition. Pictures of shipping box. Pictures were saved into a file named "Incoming Pics", and a file named "Visual Inspection Report". The condition of the Unit, including itemized inventory of all the parts we received, recorded on file "Form 2". The CF Memory card was able to be copied for preservation of data and for future analysis. Reviewed firmware release version in CF memory card. (Rev. F) (Rel. 3.20). Reviewed entry in the problem statement summary from customer log. “Serial number S37458-2-01 Robot Initial fail”. Connected unit to Yaskawa test equipment, using golden jumpers. Front LED displayed the initial boot-up sequence and “d”, indicating that the unit is normal function. Extracted a copy of the error history record. The unit was able to move to HOME position and move the PA from 300mm to 200mm with teach pendant with no issue. Began Motion Test 1, testing if the controller can communicate with the Pre-Aligner and perform the task of moving the pre-aligner from 300mm to 200mm. The unit completed 500 continuous cycles. Checked error log, no error was reported. Began Motion Test 2, testing if controller can communicate with the manipulator and moving the manipulator to specific locations. The unit completed 500 cycles. Checked error log, no error was reported. Failure conclusion: Yaskawa was not able to reproduce and confirm the customer reported issue: “Serial number S37458-2-01 Robot Initial fail”. Recommend X81 replacement. | No Problem Found
450075318 | S87014-3-03 | ERCR-NS01-B003 | C | KTA0025D | 2008.6 | Serial number S87014-3-03 Robot 4119 error | 1213 | 1212 | 1213 | Received Controller on 7/16/21 with RMA: 450075318, Serial Number: S87014-3-03. Revision C. Controller received not properly packaged. Controller received with no top foam insert and unit itself not vacuum sealed. Controller was received with no cables and all shipping extras. Battery date code: at CLI ('17/05/09) at 3.665vdc. Battery does not need replacement. Checked system and power supply fuses, and all good. The unit's enclosure arrived with cosmetic defects. Controllers received with X81 Lanyard and connector broken, needs to be replaced. Controller received with black foam tape dry, need to be replaced. Controller received with front panel bent, needs to be straighten out. The CF Memory card was able to be copied and saved. Firmware release version: Rev. C, V2.61. Connected unit to Yaskawa test equipment, using golden jumpers and cables. Front LED displayed the initial boot-up sequence and “d”, indicating that the unit is normal function. Extracted a copy of the error history record. Looked at fans and noticed left side was not moving. This fan needs to be replaced. The unit was able to move to HOME position and move the PA from 300mm to 200mm with teach pendant with no issue. Began Motion Test 1, testing if the controller can communicate with the Pre-Aligner and perform the task of moving the pre-aligner from 300mm to 200mm. The unit completed 500 continuous cycles. Checked error log, no error was reported. Began Motion Test 2, testing if controller can communicate with the manipulator and moving the manipulator to specific locations. The unit completed 500 cycles. Checked error log, no error was reported. Turned off unit, connected unit using customer jumpers and powered up. Front LED displayed the initial boot-up sequence and “d”. Ran Motion Test 1 and 2 and completed 50 cycles with no issues. Failure conclusion: Yaskawa was not able to reproduce and confirm the customer reported issue: “Serial number S87014-3-03 Robot 4119 error”. Recommend fan replacement and updating unit to its correct major release of Rev. C, V3.20. | Replace Fan #2 and Upgrade Firmware to V3.20
450075328 | S65U68-3-01 | ERCR-NS01-B003 | C | KTA0025D | 2007.1 | Serial number S65u68-3-10 Robot lower blade defective | 000e | 4004 | N/A | Received Controller on 6/28/21 with RMA: 450075328, Serial Number: S65U68-3-01. Revision C. Controller received not properly packaged. Controller was received with no cables and shipping extras. Checked battery power and date code on battery. Battery date code: DMN (‘18/12/14) at 3.689vdc. Battery does need replacement. Checked system and power supply fuses, and all good. The unit's enclosure arrived with cosmetic defects. Controllers received with X81 Lanyard missing, needs to be replaced. Controller received with battery upside down and disconnected, needs to be reconnected. Controller received with battery cover missing, use from bench stock. Controller received with black foam tape dry, need to be replaced. Pictures were taken as to the unit's present condition. Pictures of shipping box. Pictures were saved into a file named "Incoming Pics", and a file named "Visual Inspection Report". The condition of the Unit, including itemized inventory of all the parts we received, recorded on file "Form 2". The CF Memory card was able to be copied for preservation of data and for future analysis. Reviewed firmware release version in CF memory card. (Rev. C) (Rel. 2.61). Reviewed entry in the problem statement summary from customer log. “Serial number S65u68-3-10 Robot lower blade defective”. Connected unit to Yaskawa test equipment, using golden jumpers. Powered up unit, front LED displayed initial boot-up sequence and displayed “000e”, meaning the unit lost its volatile memory and needs to be reinitialize. Reinitialized the unit and powered on unit. Front LED displayed the initial boot-up sequence and “d”, indicating that the unit is in normal function. Extracted a copy of the error history record. The unit was able to move to HOME position and move the PA from 300mm to 200mm with teach pendant with no issue. Began Motion Test 1, testing if the controller can communicate with the Pre-Aligner and perform the task of moving the pre-aligner from 300mm to 200mm. The unit completed 500 continuous cycles. Checked error log, no error was reported. Began Motion Test 2, testing if controller can communicate with the manipulator and moving the manipulator to specific locations. The unit completed 211 cycles and error 4004 occurred. This means there is a memory error in the HOME position file. Turned off unit, put test CF card and downloaded golden parameters and positions. Powered up unit, displayed initial boot-up and “d”. Began Motion Test 2 and completed 500 cycles. Checked error log, no error was reported. Failure conclusion: Yaskawa was not able to reproduce and confirm the customer reported issue: “Serial number S65u68-3-10 Robot lower blade defective”. Recommend reinitialize unit and upgrading firmware to V3.20. | Reintialize Unit and Upgrade Firmware to V3.20
450075329 | S5M719-3-02 | ERCR-NS01-B003 | A | KTA0025D | 2005.6 | Serial number S5M719-3-02 wafer transfer failed | 1325 | N/A | N/A | Received Controller on 7/6/21 with RMA: 450075329, Serial Number: S5M719-3-02. Revision A. Controller received not properly packaged. Controller was received with no cables. Controller received with all shipping extras. Checked battery power and date code on battery. Battery code: EHR (‘19/10/18) at 3.673vdc, does not need replacement. Checked system and power supply fuses, and all good. The unit's enclosure arrived with cosmetic defects. Controller received with black tape foam dry, needs to be replaced. Controller received with sticker on unit, needs to be removed. Pictures were taken as to the unit's present condition. Pictures of shipping box. Pictures were saved into a file named "Incoming Pics", and a file named "Visual Inspection Report". The condition of the Unit, including itemized inventory of all the parts we received, recorded on file "Form 2". The CF Memory card was able to be copied for preservation of data and for future analysis. Reviewed firmware release version in CF memory card. (Rev. A) (Rel. 2.45). Reviewed entry in the problem statement summary from customer log. “Serial number S5M719-3-02 wafer transfer failed”. Connected unit to Yaskawa test equipment, using golden jumpers. Front LED displayed the initial boot-up sequence and fans started to squeal. These need to be replaced. Front LED displayed “1325”error, meaning there is a communication error. Turned off and on unit and error displayed again. Turned off, check cables and found X11 cable loose. Readjusted it and powered up. Front LED displayed the initial boot-up sequence and “d”, indicating the unit is in normal function. Extracted a copy of the error history record. The unit was able to move to HOME position and the PA from 300mm to 200mm with teach pendant. Began Motion Test 1, testing if the controller can communicate with the Pre-Aligner and perform the task of moving the pre-aligner from 300mm to 200mm using HOST program. The unit completed 500 continuous cycles. Checked error log, no error was reported. Began Motion Test 2, testing if controller can communicate with the manipulator and moving the manipulator to specific locations using HOST program. The unit completed 500 cycles. Checked error log, no error was reported. Turned off unit, connected customer connectors to unit and powered on. Front LED displayed the initial boot-up sequence and “d”. Ran Motion Test 2 for 50 cycles with no issues. The unit needs to be upgraded to Rev. C and will have to be updated to its correct major release of REL. (C) 3.20. Also, the CF card needs to be upgraded due to upgrading to Rev C. Failure conclusion: Yaskawa was not able to reproduce and confirm the customer reported issue. Recommend upgrading unit to Rev. C, along with updating firmware to V3.20. | Reseat X11 Cable, Upgrade Unit to Rev. C, along with CF Card
450075330 | S92C39-2-01 | ERCR-NS01-B003 | G | KTA0067D | 2019.8 | Serial number S92C39-2-01 reinstall PCKM19 | 000e | N/A | N/A | Received Controller on 7/1/21 with RMA: 450075330, Serial Number: S92C39-2-01. Revision G. Controller received not properly packaged. Controller was received with no cables and missing levers and dummy plate. Controller received with X54 and X33 connectors on unit. Controller received with no battery, does need replacement. Checked system and power supply fuses, and all good. The unit's enclosure arrived with cosmetic defects. Controller received with back handle bent, needs to be straighten out. Pictures were taken as to the unit's present condition. Pictures of shipping box. Pictures were saved into a file named "Incoming Pics", and a file named "Visual Inspection Report". The condition of the Unit, including itemized inventory of all the parts we received, recorded on file "Form 2". The CF Memory card was able to be copied for preservation of data and for future analysis. Reviewed firmware release version in CF memory card. (Rev. G) (Rel. 5.20). Reviewed entry in the problem statement summary from customer log. “Serial number S92C39-2-01 reinstall PCKM19”. Connected unit to Yaskawa test equipment, using golden jumpers and test battery. Front LED displayed the initial boot-up sequence and “000e”, indicating that the unit lost its volatile memory. Reinitialize unit and powered unit up. Front LED displayed the initial boot-up sequence and “d”, indicating the unit is in normal function. Extracted a copy of the error history record. The unit was able to move to HOME position, but unable to move the PA from 300mm to 200mm with teach pendant. Turned off and on unit. Front LED displayed the initial boot-up sequence and “d”, and same results. So, cross reference the parameters on the teach pendant with the KTA program. Notice that I092-095 and I099 were all zeroes. After testing each parameter to their golden values to see what triggers the error, found that the value for I095 was the reason for why it failed since it wasn’t calling what the width of moment of the PA. After setting up the parameters, powered up unit and was able to move the PA from 300mm to 200mm with teach pendant. Began Motion Test 1, testing if the controller can communicate with the Pre-Aligner and perform the task of moving the pre-aligner from 300mm to 200mm using HOST program. The unit completed 500 continuous cycles. Checked error log, no error was reported. Began Motion Test 2, testing if controller can communicate with the manipulator and moving the manipulator to specific locations using HOST program. The unit completed 500 cycles. Checked error log, no error was reported. Turned off unit, connected customer connectors to unit and powered on. Front LED displayed the initial boot-up sequence and “d”. Ran Motion Test 2 for 50 cycles with no issues. Failure conclusion: Yaskawa was not able to reproduce and confirm the customer reported issue: “Serial number S92C39-2-01 reinstall PCKM19”. Recommend reinitialize unit and downloading golden parameters and positions into unit. | Turn on PA Wafer Length, Reintialize Unit and Update V5.20 Firmware
450075351 | S3K558-3-02 | ERCR-NS01-B003 | A | KTA0025D | 2004.3 | Serial number S3K558-3-02 FEC hang up | 9033 | 4119 | 9097 | Received Controller on 7/12/21 with RMA: 450075351, Serial Number: S3K558-3-02. Revision A. Controller received not properly packaged. Controller was received with cables and no shipping extras. Checked battery power and date code on battery. Battery date code: 2006IR (‘20/06/18) at 3.641vdc. Battery does need replacement. Checked system and power supply fuses, and all good. The unit's enclosure arrived with cosmetic defects. Controller received with X81 lanyard missing, needs to be replaced. Controller received with writing, needs to be removed. Pictures were taken as to the unit's present condition. Pictures of shipping box. Pictures were saved into a file named "Incoming Pics", and a file named "Visual Inspection Report". The condition of the Unit, including itemized inventory of all the parts we received, recorded on file "Form 2". The CF Memory card was able to be copied for preservation of data and for future analysis. Reviewed firmware release version in CF memory card. (Rev. A) (Rel. 1.71). Reviewed entry in the problem statement summary from customer log. “Serial number S3K558-3-02 FEC hang up”. Connected unit to Yaskawa test equipment, using golden jumpers and test battery. Powered up unit, and fans started to squeal. These fans need to be replaced. Front LED displayed the initial boot-up sequence and “d”, indicating the unit is in normal function. Extracted a copy of the error history record. The unit was able to move to HOME position, but unable to move the PA from 300mm to 200mm with teach pendant. Turned off and on unit. Front LED displayed the initial boot-up sequence and “d”, and same results. So, cross reference the parameters on the teach pendant with the KTA program. Notice that I092-095 and I099 were all zeroes. After testing each parameter to their golden values to see what triggers the error, found that the value for I095 was the reason for why it failed since it wasn’t calling what the width of moment of the PA. After setting up the parameters, powered up unit and was able to move the PA from 300mm to 200mm with teach pendant. Began Motion Test 1, testing if the controller can communicate with the Pre-Aligner and perform the task of moving the pre-aligner from 300mm to 200mm using HOST program. The unit completed 500 continuous cycles. Checked error log, no error was reported. Began Motion Test 2, testing if controller can communicate with the manipulator and moving the manipulator to specific locations using HOST program. The unit completed 500 cycles. Checked error log, no error was reported. Turned off unit, connected customer cables to unit and powered on. Front LED displayed the initial boot-up sequence and “d”. Ran Motion Test 2 for 50 cycles with no issues. The unit needs to be upgraded to Rev. C and will have to be updated to its correct major release of REL. (C) 3.20. Also, the CF card needs to be upgraded due to upgrading to Rev C. Failure conclusion: Yaskawa was not able to reproduce and confirm the customer reported issue: “Serial number S3K558-3-02 FEC hang up”. Recommend fan replacement upgrading unit to Rev.C, along with firmware and CF Card. | Turn on PA Wafer Length, Replace Fan #2 and #3 and Upgrade Unit to Rev C
450075379 | S77161-1-04 | ERCR-NS01-B003 | C | KTA0025D | 2007.11 | Serial number N/A ALUMINUM FOIL BARRIER BAG CAN'T OPEN BAG Yaskawa Controller Error | 1105 | N/A | N/A | Received Controller on 6/18/21 with RMA: 450075379, Serial Number: S4M659-3-05. Revision C. Controller received not properly packaged. Controller was received with two sets of cables, one being outside of box, and shipping extras. Checked battery power and date code on battery. Battery date code: FRO (‘20/01/15) at 3.668vdc. Battery does not need replacement. Checked system and power supply fuses, and all good. The unit's enclosure arrived with cosmetic defects. Controller received with Serial Number sharped on. Controller received with black foam tape dry, need to be replaced. Pictures were taken as to the unit's present condition. Pictures of shipping box. Pictures were saved into a file named "Incoming Pics", and a file named "Visual Inspection Report". The condition of the Unit, including itemized inventory of all the parts we received, recorded on file "Form 2". The CF Memory card was able to be copied for preservation of data and for future analysis. Reviewed firmware release version in CF memory card. (Rev. C) (Rel. 2.41). Reviewed entry in the problem statement summary from customer log. “Serial number N/A ALUMINUM FOIL BARRIER BAG CAN'T OPEN BAG Yaskawa Controller Error”. Connected unit to Yaskawa test equipment, using golden jumpers. Front LED displayed the initial boot-up sequence and “d”, indicating that the unit is normal function. Extracted a copy of the error history record. The unit was able to move to HOME position and move the PA from 300mm to 200mm with teach pendant with no issue. Began Motion Test 1, testing if the controller can communicate with the Pre-Aligner and perform the task of moving the pre-aligner from 300mm to 200mm. The unit completed 500 continuous cycles. Checked error log, no error was reported. Began Motion Test 2, testing if controller can communicate with the manipulator and moving the manipulator to specific locations. The unit completed 24 cycles and error 1105 occurred. This means the servo control board detected corrupt internal data. Turned off unit, replaced Servo Amplifier 1 board (SGDR-SDCCA02AAA) and powered unit on. Front LED displayed the initial boot-up sequence and “d”. Began Motion Test 2 and completed 1 cycle and error 1105 occurred. Turned off unit, replaced Servo Amplifier 2 board (SGDR-SDCCA01AAA) and powered unit on. Front LED displayed the initial boot-up sequence and “d”. Began Motion Test 2 and completed 4 cycle and error 1105 occurred. Turned off unit, replaced Servo Amplifier 3 board (SGDR-SDCCA01AAA) and powered unit on. Front LED displayed the initial boot-up sequence and “d”. Began Motion Test 2 and completed 500 cycles. Checked error log, no error was reported. This means the Servo Amplifier 3 board needs to be replaced. Also, The unit will have to be updated to its correct major release of REL. (C) 3.20. Connected unit to Yaskawa test equipment, using customer cables and shipping extras. Front LED displayed the initial boot-up sequence and “d”. Ran Motion Test 2 and completed 50 cycles without errors. Failure conclusion: Yaskawa was able to reproduce and confirm the customer reported issue: “Serial number N/A ALUMINUM FOIL BARRIER BAG CAN'T OPEN BAG Yaskawa Controller Error”. Recommend Servo Amplifier Board replacement. | Replace Servo Amplifier Board #3
450075438 | S57416-2-03 | ERCR-NS01-B003 | G | KTA0067D | 2016.4 | Serial number S57416-2-03 - PROBLEM LOG: ------------ PRT #1955818 info: ------------ + RETURN REASON: MACHINE FAILURE + SYMPTOM: Wafer Transfer Failed to Pallet | 1325 | 4328 | N/A | Received Controller on 7/12/21 with RMA: 450075438, Serial Number: S57416-2-03. Revision G. Controller received not properly packaged. Controller was received with no cables. Controller received with X32, X33 and X54 on unit. Controller received missing X34, 3.15A and 10A fuses, levers and dummy plate. Checked battery power and date code on battery. Battery date code: CHS (‘17/10/19) at 3.665vdc. Battery does need replacement. Checked system and power supply fuses, and all good. The unit's enclosure arrived with cosmetic defects. Controller received with tape residue on unit, needs to be removed. Controller received with front panel and back handle bent, needs to be straightened out. Controller received with sticker on unit, need to be removed. Controller received with X81 damaged, needs to be replaced. Pictures were taken as to the unit's present condition. Pictures of shipping box. Pictures were saved into a file named "Incoming Pics", and a file named "Visual Inspection Report". The condition of the Unit, including itemized inventory of all the parts we received, recorded on file "Form 2". The CF Memory card was able to be copied for preservation of data and for future analysis. Reviewed firmware release version in CF memory card. (Rev. G) (Rel. 5.20). Reviewed entry in the problem statement summary from customer log. “Serial number S57416-2-03 - PROBLEM LOG: ------------ PRT #1955818 info: ------------ + RETURN REASON: MACHINE FAILURE + SYMPTOM: Wafer Transfer Failed to Pallet”. Connected unit to Yaskawa test equipment, using golden jumpers. Front LED displayed the initial boot-up sequence and error “1325”. This means there is a communication error with the encoder cable. Turned off the unit, checked all the connections, found the encoder cable loose, readjusted and powered on. Front LED displayed the initial boot-up sequence and “d”, indicating that the unit is normal function. Extracted a copy of the error history record. The unit was not able to move PA and to HOME position and error “4328” occurred. This means there is a servo tracking error. Turned off unit, replaced Servo Amplifier 1 board (SGDR-SDCCA02AAB-E) and powered unit on. Front LED displayed the initial boot-up sequence and “d”. Tried moving to the HOME position and error “4328” occurred. Turned off unit, replaced Servo Amplifier 2 board (SGDR-SDCCA01AAB-E) and powered unit on. Front LED displayed the initial boot-up sequence and “d”. Tried moving to the HOME position and error “4328” occurred. Turned off the unit, replaced Servo Amplifier 3 board (SGDR-SDCCA01AAB-E) and powered the unit on. Front LED displayed the initial boot-up sequence and “d”. Tried moving to the HOME position and error “4328” occurred. Turned off unit, replaced Convertor Unit board (SGDR-COBCA01AB-E) and powered unit on. Front LED displayed the initial boot-up sequence and “d”. Tried moving to the HOME position and error “4328” occurred. Turned off unit, replaced AXC01 board (SGDR-AXC01B-E) and powered unit on. Front LED displayed the initial boot-up sequence and “d”. The unit was able to move to HOME position and the PA from 300mm to 200mm with the teach pendant with no issue. Began Motion Test 1, testing if the controller can communicate with the Pre-Aligner and perform the task of moving the pre-aligner from 300mm to 200mm. The unit completed 500 continuous cycles. Checked error log, no error was reported. Began Motion Test 2, testing if the controller can communicate with the manipulator and moving the manipulator to specific locations. The unit completed 500 cycles. Checked error log, no error was reported. Turned off the unit, put the original Convertor board and powered on. Front LED displayed the initial boot-up sequence and “d”. The unit was able to move to HOME position and the PA from 300mm to 200mm with the teach pendant with no issue. Turned off the unit, put the original Servo Amplifier 1 board and powered on. Front LED displayed the initial boot-up sequence and “d”. The unit was able to move to HOME position and the PA from 300mm to 200mm with the teach pendant with no issue. Turned off the unit, put the original Servo Amplifier 2 board and powered on. Front LED displayed the initial boot-up sequence and “d”. The unit was able to move to HOME position and the PA from 300mm to 200mm with the teach pendant with no issue. Turned off the unit, put the original Servo Amplifier 3 board and powered on. Front LED displayed the initial boot-up sequence and “d”. The unit was able to move to HOME position and the PA from 300mm to 200mm with the teach pendant with no issue. Turned off the unit, put the original AXC01 board and powered on. Front LED displayed the initial boot-up sequence and “d”. The unit was able to move to HOME position and the PA from 300mm to 200mm with the teach pendant with no issue. This means the original AXC01 board was not seated correctly and needs to be reseated. Connected unit to Yaskawa test equipment, using customer shipping extras and original boards. Front LED displayed the initial boot-up sequence and “d”. Ran Motion Test 1 and 2 and completed 50 cycles without errors. Failure conclusion: Yaskawa was able to reproduce and confirm the customer reported issue: “Serial number S57416-2-03 - PROBLEM LOG: ------------ PRT #1955818 info: ------------ + RETURN REASON: MACHINE FAILURE + SYMPTOM: Wafer Transfer Failed to Pallet”. Recommend reseating AXC01 Board. | Reseat X11 Cable and AXC01 Board
450075537 | S65T84-3-06 | ERCR-NS01-B003 | C | KTA0025D | 2006.11 | Serial number S65T84-3-06 FEC error | 000e | N/A | N/A | Received Controller on 7/19/21 with RMA: 450075537, Serial Number: S65T84-3-06. Revision C. Controller received with damage on crate. Controller received with cardboard coving and no top foam insert. Controller received with no shipment box and clean packaging. Controller was received with no cables. Controller received with X32, X54 and X33 jumpers on unit, and missing X34, and 3.15A and 10A fuses. Battery date code: at ZAZ ('14/02/26) at .03vdc. Battery does need replacement. Checked system and power supply fuses, and all good. The unit's enclosure arrived with cosmetic defects. Controllers received with X81 Lanyard broken and jumper stained, needs to be replaced. Controller received with black foam tape dry, need to be replaced. Controller received with incorrect screw type. The CF Memory card was able to be copied and saved. Firmware release version: Rev. C, V2.41. Connected unit to Yaskawa test equipment, using golden jumpers and cables. Front LED displayed the initial boot-up sequence and “000e”, indicating the unit has lost its volatile memory, due to low voltage on battery. Turn off unit, replace battery with test battery, and reinitialized unit. Powered unit on, front LED displayed initial boot-up sequence and “d”, indicating that the unit is normal function. Extracted a copy of the error history record. The unit was able to move to HOME position and move the PA from 300mm to 200mm with teach pendant with no issue. Began Motion Test 1, testing if the controller can communicate with the Pre-Aligner and perform the task of moving the pre-aligner from 300mm to 200mm. The unit completed 500 continuous cycles. Checked error log, no error was reported. Began Motion Test 2, testing if controller can communicate with the manipulator and moving the manipulator to specific locations. The unit completed 500 cycles. Checked error log, no error was reported. Turned off unit, connected unit using customer jumpers and powered up. Front LED displayed the initial boot-up sequence and “d”. Ran Motion Test 1 and 2 and completed 50 cycles with no issues. Failure conclusion: Yaskawa was not able to reproduce and confirm the customer reported issue: “Serial number S65T84-3-06 FEC error”. Recommend battery replacement, reinitializing unit and updating unit to its correct major release of Rev. C, V3.20. | Replace Battery and Reinitialize Unit
450075742 | S07350-3-05 | ERCR-NS01-B003 | E | KTA0067C | 2011.1 | Serial number S07350-3-05 robot handler is experiencing error | 000e | 1503 | N/A | Received Controller on 7/19/21 with RMA: 450075742, Serial Number: S07350-3-05. Revision E. Controller received with no clean packaging. Controller was received with all cables and shipping extras. Battery date code: at ZYM ('14/03/13) at .03vdc. Battery does need replacement. Checked system and power supply fuses, and all good. The unit's enclosure arrived with cosmetic defects. Controller received with black foam tape dry, need to be replaced. The CF Memory card was not able to be copied and saved. Connected unit to Yaskawa test equipment, using golden jumpers and cables and test battery due to low voltage on original. As unit powered up, fans started to squeal. These fans need to be replaced. Front LED displayed nothing. Turned off unit, replaced CF card with test CF card, and powered on. Front LED displayed the initial boot-up sequence and “000e”, indicating the unit has lost its volatile memory, due to low voltage on original battery. Turn off unit and reinitialized unit. Powered unit on, front LED displayed initial boot-up sequence and “1503”, indicating that there is an input comparison error. Turned off unit, replaced Power Board (JANCD-NTU30B) with test board and powered on. Front LED displayed initial boot-up sequence and “1503”. Turn off unit, replace Base Unit Board (JANCD-NBB31B) with test board and powered on. Front LED displayed initial boot-up sequence and “d”, indicating the unit is normal function. The unit was able to move to HOME position and move the PA from 300mm to 200mm with teach pendant with no issues. Began Motion Test 1, testing if the controller can communicate with the Pre-Aligner and perform the task of moving the pre-aligner from 300mm to 200mm. The unit completed 500 continuous cycles. Checked error log, no error was reported. Began Motion Test 2, testing if controller can communicate with the manipulator and moving the manipulator to specific locations. The unit completed 500 cycles. Checked error log, no error was reported. Turned off unit, put original power board back in and powered on. Front LED displayed initial boot-up sequence and “d”. Turned off unit, put power board and original base unit back in and powered on. Front LED displayed initial boot-up sequence and “1503”. This means base unit needs to be replaced. Failure conclusion: Yaskawa was not able to reproduce and confirm the customer reported issue: “Serial number S07350-3-05 robot handler is experiencing error”. Recommend battery and Base Unit board replacement, reinitializing unit, and upgrading unit to its correct major release of Rev. F, V3.20. | Replace Base Unit Board and Reintialize Unit
450075953 | S37246-2-03 | ERCR-NS01-B003 | F | KTA0067C | 2013.12 | Old RMA# 450071525 Serial number S37246-2-03 adjust teaching to EPI cassettes | N/A | N/A | N/A | Controller received 8/2/21 with RMA: 450075953, Serial Number: S37246-2-03. Revision F. Inspection conducted on 9/1/21. Controller has previous history: RMA 450071525 at 11/24/2020. Controller received with damage inside shipment box. Controller received with damage on controller box. Controller received with no top foam insert. Controller received with clean packing torn on unit. Controller received with all cables and shipping extras. Battery date code: at 2004OP ('20/04/16) at 3.663vdc. Checked system and power supply fuses, and all good. The unit's enclosure arrived with cosmetic defects. Controller received with AXC01 LED board damaged. The CF Memory card was able to be copied and saved. Firmware release version: Rev. F, V2.61. Connected unit to Yaskawa test equipment, using golden jumpers and cables. Front LED displayed the initial boot-up sequence “d”, indicating that the unit is normal function. Extracted a copy of the error history record. The unit was able to move to HOME position and move the PA from 300mm to 200mm with teach pendant. Began Motion Test 1, testing if the controller can communicate with the Pre-Aligner and perform the task of moving the pre-aligner from 300mm to 200mm. The unit completed 500 continuous cycles. Checked error log, no error was reported. Began Motion Test 2, testing if controller can communicate with the manipulator and moving the manipulator to specific locations. The unit completed 500 cycles. Checked error log, no error was reported. Turned off unit, connected unit using customer cables and jumpers and powered up. Front LED displayed the initial boot-up sequence and “d”. Ran Motion Test 1 and 2 and completed 50 cycles with no issues. Failure conclusion: Yaskawa was not able to reproduce and confirm the customer reported issue. Recommend AXC01 Board replacement and updating to correct major release of Rev. F, V3.20. Warranty does not apply due to not being within 6 months from previous repair. | Replace Damaged AXC01 LED Board
450075954 | S5M776-3-03 | ERCR-NS01-B003 | A | KTA0025D | 2005.8 | Serial number S5M776-3-03 Error on FEC 1050 & PC Fec off | 0021 | N/A | N/A | Received Controller on 8/20/21 with RMA: 450075954, Serial Number: S5M776-3-03. Revision A. Controller received with damage on shipment box. Controller received with incorrect top foam insert. Controller received with torn clean packaging. Controller was received with all cables. Controller received with X54 jumper on unit. Controller missing X32, X33, X34 jumpers, 3.15A and 10A fuses. Controller received with no battery and battery cover. Checked system and power supply fuses, and all good. The unit's enclosure arrived with cosmetic defects. Controller received with X81 lanyard missing. Controllers received with back handle bent. Controller received with black foam tape dry. Controller received with extra Contec Digital I/O PCI board. Controller received with AXC01 LED board damaged. The CF Memory card was able to be copied and saved. Firmware release version: Rev. A, V2.50. Connected unit to Yaskawa test equipment, using golden jumpers, cables and test battery. Front LED displayed the initial boot-up sequence and error “0021” occurred. This means there is a communication issue with AXC01 Board. Turned off unit, place test AXC01 board, and powered on. Front LED displayed the initial boot-up sequence and error “0021” occurred. Turned off unit, put test CF card into unit and powered up. Front LED displayed the boot-up sequence and “cf”, indicating that the there is an error in the boot-up process. Reinitialized unit and powered on. Front LED displayed the boot-up sequence and “d” indicating that the unit is normal function. Extracted a copy of the error history record. The unit was able to move to HOME position and move the PA from 300mm to 200mm with teach pendant with no issue. Began Motion Test 1, testing if the controller can communicate with the Pre-Aligner and perform the task of moving the pre-aligner from 300mm to 200mm. The unit completed 500 continuous cycles. Checked error log, no error was reported. Began Motion Test 2, testing if controller can communicate with the manipulator and moving the manipulator to specific locations. The unit completed 500 cycles. Checked error log, no error was reported. Turned off unit, put original CF card and AXC01 Board into unit and powered on. Front LED displayed the boot-up sequence and “d”. Controller completed 50 cycles of Motion Test 1 and 2. The unit needs to be upgraded to Rev. C and will have to be updated to its correct major release of REL. (C) 3.20. Also, the CF card needs to be upgraded due to upgrading to Rev C. Failure conclusion: Yaskawa was not able to reproduce and confirm the customer reported issue. Recommend battery, battery cover, AXC01 Board and CF card replacement. Also, upgrading unit to its correct major release of Rev. C, V3.20. | Replace AXC01 Board and Upgrade Firmware to V3.20
450075955 | S4M723-3-04 | ERCR-NS01-B003 | A | KTA0025D | 2005.4 | Serial number S4M723-04 Chuck level after PA Replacement | 1051 | N/A | N/A | Received Controller on 8/17/21 with RMA: 450075955, Serial Number: S4M723-3-04. Revision A. Controller received with damage on and inside shipment box. Controller received with clean packing torn. Controller was received with all cables and shipping extras. Controller received with damage inside controller box. Controller received with sticker on battery cover. Controller received with battery upside down. Battery date code: at CYN ('17/03/14) at 3.657vdc. Checked system and power supply fuses, and all good. The unit's enclosure arrived with cosmetic defects. Controller received with X81 lanyard missing. Controller received with missing screws on front, back and power filter panels. Controller received with screws not secured and bent on power filter panel. The CF Memory card was able to be copied and saved. Firmware release version: Rev. A, V2.45. Connected unit to Yaskawa test equipment, using golden jumpers and cables. Front LED displayed initial boot-up sequence and a “1051” error occurred. This means there is a set-up process error. Turned off unit, put test CF card, and powered on. Front LED displayed the initial boot-up sequence “d”, indicating that the unit is normal function. Extracted a copy of the error history record. The unit was able to move to HOME position, but unable move the PA from 300mm to 200mm with teach pendant. This error means it exceeded its motion limit. So, cross reference the parameters on the teach pendant with the KTA program. Notice that I092-095 and I099 were all zeroes. After testing each parameter to their golden values to see what triggers the error, found that the value for I095 was the reason for why it failed since it wasn’t calling what the width of moment of the PA. After setting up the parameters, powered up unit and controller was able to move the PA from 300mm to 200mm with teach pendant. Began Motion Test 1, testing if the controller can communicate with the Pre-Aligner and perform the task of moving the pre-aligner from 300mm to 200mm. The unit completed 500 continuous cycles. Checked error log, no error was reported. Began Motion Test 2, testing if controller can communicate with the manipulator and moving the manipulator to specific locations. The unit completed 500 cycles. Checked error log, no error was reported. Turned off unit, connected unit using customer cables and jumpers and powered up. Front LED displayed the initial boot-up sequence and “d”. Ran Motion Test 1 and 2 and completed 50 cycles with no issues. The unit needs to be upgraded to Rev. C and will have to be updated to its correct major release of REL. C, V3.20. Also, the CF card needs to be upgraded due to upgrading to Rev C. Failure conclusion: Yaskawa was not able to reproduce and confirm the customer reported issue. Recommend updating unit to its correct major release of Rev. C, V3.20. | Turn on PA Wafer Length, Upgrade Unit to Rev. C, along with CF Card
450075956 | S87037-3-05 | ERCR-NS01-B003 | C | KTA0025D | 2009.1 | Serial number S87037-3-05 Robot 4119 error | 4119 | 0100 | N/A | Received Controller on 8/20/21 with RMA: 450075956, Serial Number: S87037-3-05. Revision C. Controller received with damage on and inside shipment box. Controller received with clean packaging torn. Controller was received with all cables and shipping extras. Battery date code: at 2005LM ('20/05/13) at 3.667vdc. Checked system and power supply fuses, and all good. The unit's enclosure arrived with cosmetic defects. Controller received with X81 jumper loose. Controller received with front panel and back handle bent. Controller received with front panel screw loose. Controller received with black foam tape dry. CF Memory card was able to be copied and saved. Firmware release version: Rev. C, V2.61. Connected unit to Yaskawa test equipment, using golden jumpers and cables. As powered on, left fan was dead on arrival and right fan started to squeal. Both fans need to be replaced. Front LED displayed the initial boot-up sequence “d”, indicating that the unit is normal function. Extracted a copy of the error history record. The unit was able to move to HOME position and move the PA from 300mm to 200mm with teach pendant with no error. Began Motion Test 1, testing if the controller can communicate with the Pre-Aligner and perform the task of moving the pre-aligner from 300mm to 200mm. The unit completed 500 continuous cycles. Checked error log, no error was reported. Began Motion Test 2, testing if controller can communicate with the manipulator and moving the manipulator to specific locations. The unit not able to completed 500 cycles. Checked error log, errors “4119” (Fan Error) and “0100” occurred, meaning there is a communication issue. Turned off unit, put test CF card and powered on. Front LED displayed the initial boot-up sequence “d”. Ran Motion Test 2 and unit completed 500 continuous cycles with no errors. Turned off unit, put original CF card back in, and ran motion test 2. Unit failed at 18 cycles with error “0100”, meaning the CF card needs to be replaced. Turned off unit, connected unit using customer cables, jumpers and test CF card and powered up. Front LED displayed the initial boot-up sequence and “d”. Ran Motion Test 1 and 2 and the unit completed 50 cycles without issues. Failure conclusion: Yaskawa was able to reproduce and confirm the customer reported issue. Recommend fan and CF card replacement. Also, updating unit to its correct major release of Rev. C, V3.20. | Replace CF Card and Fan #3
450075957 | S4M691-3-04 | ERCR-NS01-B003 | A | KTA0025D | 2005.3 | Serial number S4M691-3-04 See Jonathon Teller for failure symptoms | 000e | 4420 | N/A | Received Controller on 8/13/21 with RMA: 450075957, Serial Number: S4M691-3-04. Revision A. Controller received with damage inside and outside of Shipment and Controller Box. Controller received not clean packed. Controller was received with all cables and shipping extras. Controller received with battery disconnected. Checked battery power and date code on battery. Battery date code: ZRJ (‘14/01/10). Checked system and power supply fuses, and all good. The unit's enclosure arrived with cosmetic defects. Controller received with X81 lanyard missing. Controller received with black foam tape dry. The CF Memory card was able to be copied and saved. Firmware release version: Rev. A, V1.71. Connected unit to Yaskawa test equipment, using golden jumpers. Powered up unit, and fans started to squeal, need to be replaced. Front LED displayed initial boot-up sequence and displayed “000e”, meaning the unit lost its volatile memory and needs to be reinitialize. Also, the low voltage light was on, meaning the battery is low on voltage and needs to be replaced. Reinitialized the unit, put test battery on, and powered on unit. Front LED displayed the initial boot-up sequence and “d”, indicating that the unit is in normal function. Extracted a copy of the error history record. The unit was able to move to HOME position and move the PA from 300mm to 200mm with teach pendant with no issues. Began Motion Test 1, testing if the controller can communicate with the Pre-Aligner and perform the task of moving the pre-aligner from 300mm to 200mm. The unit completed 500 continuous cycles. Checked error log, no error was reported. Began Motion Test 2, testing if controller can communicate with the manipulator and moving the manipulator to specific locations. Unit failed to complete a cycle and error “4420” occurred. This means the unit exceeded it motion limit. Turned off unit, download golden parameters and powered on. Front LED displayed the initial boot-up sequence and “d”. Began Motion Test 2 and the unit completed 500 cycles. Checked error log, no error was reported. Turned off unit, connected unit using customer cables and jumpers and powered up. Front LED displayed the initial boot-up sequence and “d”. Ran Motion Test 1 and 2 and completed 50 cycles with no issues. The unit needs to be upgraded to Rev. C and will have to be updated to its correct major release of REL. (C) 3.20. Also, the CF card needs to be upgraded due to upgrading to Rev C. Failure conclusion: Yaskawa was not able to reproduce and confirm the customer reported issue. Recommend reinitialize unit, upgrading unit to Rev. C and firmware to V3.20. | Upgrade Unit to Rev. C, along with CF Card
450075958 | S65U68-3-02 | ERCR-NS01-B003 | C | KTA0025D | 2007.1 | Serial number S65068-03-02 Need to replace SE head : Polarizer stop | 9035 | 9104 | N/A | Received Controller on 8/17/21 with RMA: 450075958, Serial Number: S65U68-3-02. Revision C. Controller received with controller box damaged on the outside and inside. Controller received with cables on top of foam insert. Controller received with no clean packaging on unit. Controller was received with all cables. Controller received with X54, X33 and X32 jumpers on unit, and missing X34, and 3.15A and 10A fuses. Battery date code: at DHX ('18/10/24) at 3.679vdc. Checked system and power supply fuses, and all good. The unit's enclosure arrived with cosmetic defects. Controllers received with battery cover upside-down. Controller received with sticker on front panel. Controller received with black foam tape dry. Controller received with screws missing on power filter panel. Controller recieved with X81 Lanyard broken. The CF Memory card was able to be copied and saved. Firmware release version: Rev. C, V2.61. Connected unit to Yaskawa test equipment, using golden jumpers and cables. Front LED displayed the initial boot-up sequence “d”, indicating that the unit is normal function. Extracted a copy of the error history record. The unit was able to move to HOME position and was able to move the PA from 300mm to 200mm with teach pendant. Began Motion Test 1, testing if the controller can communicate with the Pre-Aligner and perform the task of moving the pre-aligner from 300mm to 200mm. The unit completed 500 continuous cycles. Checked error log, no error was reported. Began Motion Test 2, testing if controller can communicate with the manipulator and moving the manipulator to specific locations. The unit completed 500 cycles. Checked error log, no error was reported. Turned off unit, connected unit using customer cables and jumpers and powered up. Front LED displayed the initial boot-up sequence and “d”. Ran Motion Test 1 and 2 and completed 50 cycles with no issues. Failure conclusion: Yaskawa was not able to reproduce and confirm the customer reported issue. Recommend updating to correct major release of Rev. C, V3.20. | Upgrade Firmware to V3.20
450076022 | S74925-2-02 | ERCR-NS01-B003 | G | KTA0067D | 2017.12 | Serial number s74925-2-02 Handler Issue | 000e | N/A | N/A | Received Controller on 9/3/21 with RMA: 450076022, Serial Number: S74925-2-02. Revision G. Controller received with damage inside box. Controller received not clean packed. Controller was received with all cables and shipping extras. Controller received with no battery. Checked system and power supply fuses, and all good. The unit's enclosure arrived with cosmetic defects. Controller received with CF card outside of CPU card reader, when removing the top panel. The CF Memory card was able to be copied and saved. Firmware release version: Rev. G, V5.20. Connected unit to Yaskawa test equipment, using golden jumpers, cables and test battery. Powered up unit. Front LED displayed initial boot-up sequence and displayed “000e”, meaning the unit lost its volatile memory and needs to be reinitialize. Reinitialized the unit and powered on unit. Front LED displayed the initial boot-up sequence and “d”, indicating that the unit is in normal function. Extracted a copy of the error history record. The unit was able to move to HOME position and not able move the PA from 300mm to 200mm with teach pendant. Cross referenced the parameters on the teach pendant with the KTA program. Notice that the PA integer parameters I092-095 and I099 were all zeroes. After testing each parameter to their golden values to see what triggers the error, found that the value for I095 was the reason for why it failed since it wasn’t calling what the width of moment of the PA. After setting up the parameters, powered up unit and was able to move the PA from 300mm to 200mm with teach pendant. Began Motion Test 1, testing if the controller can communicate with the Pre-Aligner and perform the task of moving the pre-aligner from 300mm to 200mm. The unit completed 500 continuous cycles. Checked error log, no error was reported. Began Motion Test 2, testing if controller can communicate with the manipulator and moving the manipulator to specific locations. The unit completed 500 cycles. Checked error log, no error was reported. Turned off unit, connected unit using customer cables and jumpers and powered up. Front LED displayed the initial boot-up sequence and “d”. Ran Motion Test 1 and 2 and completed 50 cycles with no issues. Failure conclusion: Yaskawa was not able to reproduce and confirm the customer reported issue. Recommend reinitialize unit and updating V5.20 firmware. | Turn on PA Wafer Length and Reintialize Unit
450076046 | S5M982-3-04 | ERCR-NS01-B003 | B | KTA0025D | 2006.4 | Serial number N/A ALUMINUM FOIL BARRIER BAG CAN'T OPEN BAG Wafer transfer error | 4337 | 9001 | N/A | Received Controller on 10/20/21 with RMA: 450076046, Serial Number: S5M982-3-04. Revision B. Controller received inside wooden crate and damaged. Controller received with no Tip-n-Tell and Shockwatch. Controller received with debris inside crate. Controller received with clean packing torn, as well as X21 cable clean packing torn. Controller was received with all cables and shipping extras. Battery Code: 2004OP (‘20/04/16) at 3.654V. Checked system and power supply fuses, and all good. The unit's enclosure arrived with cosmetic defects. Controller received front panel and X22 Connector screws oxidized, as well as battery cover. Controller received with battery cover and front panel burnt. Controller received with black foam tape dry. Controller received with orange KLA PN labels over Revision sticker. The CF Memory card was able to be copied and saved. Firmware release version: Rev. B, V2.61. Connected unit to Yaskawa test equipment, using golden jumpers and cables. Powered up and front display initial boot-up sequence. The unit displayed “4337” error, indicating that one of the amplifiers’ current is exceeding the maximum limit. Back up controller with KTC0009C software and saved report. Turned off unit, replaced Servo Amplifier Board #2 and powered up. Front display initial boot-up sequence and “d”, indicating that the unit is in normal function. The unit was able to move to HOME position and move the PA from 300mm to 200mm with teach pendant with no issues. Began Motion Test 1, testing if the controller can communicate with the Pre-Aligner and perform the task of moving the pre-aligner from 300mm to 200mm. The unit failed after 28 cycles and produce a “9001” error, meaning when the servos are off and a command is sent that requires the servo power to be on. Turned off unit, replaced Servo Amplifier board #3 and powered on. Front display initial boot-up sequence and “d”. Ran Motion Test 1 and unit failed after 20 cycles with the same “9001” error. Turned off unit, replaced Servo Amplifier Board #1 and powered on. Front display initial boot-up sequence and “d”. Ran Motion Test 1 and unit completed 500 cycles without error. Checked error log, no error was reported. Began Motion Test 2, testing if controller can communicate with the manipulator and moving the manipulator to specific locations and the unit completed 500 cycles. Checked error log, no error was reported. Turned off unit and put original Servo Amplifier #3 board and ran Motion Test 1 for 100 cycles without error, same results with the original Servo Amplifier #2 board. When the original Servo Amplifier #1 board, the unit failed after 79 cycles with error “9001”, meaning that board needs to be replaced. Turned off unit, connected unit using customer cables, jumpers, and test Servo Amplifier #1 board and powered up. Front LED displayed the initial boot-up sequence and “d”. Ran Motion Test 1 and 2 and completed 50 cycles with no issues. The unit needs to be upgraded to Rev. C and will have to be updated to its correct major release of REL. (C) 3.20. Also, the CF card needs to be upgraded due to upgrading to Rev C. Failure conclusion: The failure was not specific and could not be duplicated, however found that a defective Servo Amplifier board was causing a fault in the unit. Recommend Servo Amplifier #1 Board, Battery Cover and Front Panel replacement. | Replace Amplifier Board #1
450076047 | S07580-3-06 | ERCR-NS01-B003 | F | KTA0067C | 2011.5 | Serial number S07580-06 Wafer Tracking Failure | 4417 | N/A | N/A | Received Controller on 8/4/21 with RMA: 450076047, Serial Number: S07580-3-06. Revision F. Controller received with damage on and inside shipment box. Controller received with no clean packaging. Controller was received with all cables. Controller received with X54 and X33 jumpers on unit, and missing X32, X34, and 3.15A and 10A fuses, levers and dummy plate. Battery date code: at EYN ('19/03/14) at 3.666vdc. Checked system and power supply fuses, and all good. The unit's enclosure arrived with cosmetic defects. Controllers received with X34 connector bent. The CF Memory card was able to be copied and saved. Firmware release version: Rev. F, V3.20. Connected unit to Yaskawa test equipment, using golden jumpers and cables. Front LED displayed the initial boot-up sequence “d”, indicating that the unit is normal function. Extracted a copy of the error history record. The unit was able to move to HOME position, but unable move the PA from 300mm to 200mm with teach pendant with “4417” error. This error means it exceeded its motion limit. So, cross reference the parameters on the teach pendant with the KTA program. Notice that I092-095 and I099 were all zeroes. After testing each parameter to their golden values to see what triggers the error, found that the value for I095 was the reason for why it failed since it wasn’t calling what the width of moment of the PA. After setting up the parameters, powered up unit and was able to move the PA from 300mm to 200mm with teach pendant. Began Motion Test 1, testing if the controller can communicate with the Pre-Aligner and perform the task of moving the pre-aligner from 300mm to 200mm. The unit completed 500 continuous cycles. Checked error log, no error was reported. Began Motion Test 2, testing if controller can communicate with the manipulator and moving the manipulator to specific locations. The unit completed 500 cycles. Checked error log, no error was reported. Turned off unit, connected unit using customer cables and jumpers and powered up. Front LED displayed the initial boot-up sequence and “d”. Ran Motion Test 1 and 2 and completed 50 cycles with no issues. Failure conclusion: Yaskawa was not able to reproduce and confirm the customer reported issue. Recommend updating unit to its correct major release of Rev. F, V3.20. | Turn on PA Wafer Length and Update V3.20 Firmware Files
450076048 | S17374-2-05 | ERCR-NS01-B003 | F | KTA0067C | 2012.5 | Serial number S17374-2-05 CNTRLR Replacement | Red +5V | 1051 | 1306 | Received Controller on 8/3/21 with RMA: 450076048, Serial Number: S17374-2-05. Revision F. Controller received with damage on shipment box. Controller received with no top foam insert, wrapped in bubble wrap. Controller received with torn clean packaging. Controller was received with no cables. Controller received with X33 and X54 jumper on unit. Controller missing X32, X34, 3.15A and 10A fuses, levers and dummy plate. Battery date code: at EYC ('19/03/03) at 3.677vdc. Checked system and power supply fuses, and all good. The unit's enclosure arrived with cosmetic defects. Controller received with battery cover upside down. Controller received with loose screw on front panel. Controllers received with front and back handles bent. Controller received with black foam tape dry. The CF Memory card was able to be copied and saved. Firmware release version: Rev. F, V2.61. Connected unit to Yaskawa test equipment, using golden jumpers and cables. Powered up unit, and no Front LED display and on Power Supply “+5V” red light was on, meaning there is a short. Turned off unit, put test Power Supply, and powered unit on. This yield the same result from before. This process was repeated with the CPU, NIF30, and AXC board with same error as before. When replacing the Convertor board, the CN8 plug that was not seated correctly. After reseating it, put into unit and powered on. However, the same error occurred. Turned off unit, put test Convertor board, and powered unit on. This yield the same result from before. When it came to the Servo Amplifier 1 board, the pins on the board were damaged. Put test board and powered unit on. However, same results. Finally, as the Servo Amplifier 2 board was replaced with a test board, Front LED displayed the initial boot-up sequence and error “1051” occurred. This means there is a set-up error with CF card. Turned off unit, put test CF card and powered on. Front LED displayed the boot-up sequence and “d”, indicating that the unit is in normal function. Extracted a copy of the error history record. The original Servo Amplifier 2 board is also damaged on pins. Started the process to see if Servo Amplifier 2 board was the sole cause of the error by putting the original boards and see if it caused any errors. When the original power supply was placed back in and powered on, the error “1306” occurred for the PA. This means there is an amplifier mismatch in the controller. After putting the original CPU, NIF30, AXC, and Convertor boards into the controller and yielding the same “1306” error, looked into Servo Amplifier 3 board and noticed it is also damaged on the pins along the other 2 servo boards. Put test board into unit and powered on. Front LED displayed the boot-up sequence and “d”. This means all 3 Servo Amplifiers need to be replaced. The unit was able to move to HOME position and move the PA from 300mm to 200mm with teach pendant with no issue. Began Motion Test 1, testing if the controller can communicate with the Pre-Aligner and perform the task of moving the pre-aligner from 300mm to 200mm. The unit completed 500 continuous cycles. Checked error log, no error was reported. Began Motion Test 2, testing if controller can communicate with the manipulator and moving the manipulator to specific locations. The unit completed 500 cycles. Checked error log, no error was reported. When looking around the area where the 3 servo boards are seated, there was debris on the base unit board that needs to be clean up. Failure conclusion: Yaskawa was able to reproduce and confirm the customer reported issue. Recommend Servo Amplifier 1, 2, and 3 board replacement, debris clean-up and updating unit to its correct major release of Rev. F, V3.20. | Reaseat Power Supply and CN8, along with Replace Servo Amplifier 1, 2, and 3 Boards
450076049 | S4M770-3-03 | ERCR-NS01-B003 | C | KTA0025D | 2005.6 | Serial number S4M770-3-03 Handler wafer failure | 9102 | N/A | N/A | Received Controller on 8/5/21 with RMA: 450076049, Serial Number: S4M770-3-03. Revision C. Controller received with damage on and inside shipment box. Controller received with incorrect top foam insert. Controller received with torn clean packaging. Controller was received with no cables and shipping extras. Controller received with no battery cover. Battery date code: at CYN ('14/03/14) at 3.657vdc. Checked system and power supply fuses, and all good. The unit's enclosure arrived with cosmetic defects. Controllers received with front and back handles bent. Controller received with black foam tape dry. Controller received with extra Contec Digital I/O PCI board. The CF Memory card was able to be copied and saved. Firmware release version: Rev. C, V2.41. Connected unit to Yaskawa test equipment, using golden jumpers and cables. Front LED displayed the initial boot-up sequence and error “9102” occurred. This means the system JOB is not being registered. Turned off unit, put test CF card into unit and powered up. Front LED displayed the boot-up sequence and “d”, indicating that the unit is normal function. Extracted a copy of the error history record. The unit was able to move to HOME position and move the PA from 300mm to 200mm with teach pendant with no issue. Began Motion Test 1, testing if the controller can communicate with the Pre-Aligner and perform the task of moving the pre-aligner from 300mm to 200mm. The unit completed 500 continuous cycles. Checked error log, no error was reported. Began Motion Test 2, testing if controller can communicate with the manipulator and moving the manipulator to specific locations. The unit completed 500 cycles. Checked error log, no error was reported. Turned off unit, put original CF card into unit and powered on. Front LED displayed the boot-up sequence and “d”. Controller completed 50 cycles of Motion Test 1 and 2. This means the original CF card wasn’t seated properly. Failure conclusion: Yaskawa was not able to reproduce and confirm the customer reported issue. Recommend battery and battery cover replacement, reseat CF card, and upgrading unit to its correct major release of Rev. C, V3.20. | Reseat CF Card and Upgrade Firmware to V3.20
450076174 | S56E05-3-05 | ERCR-NS01-B003 | C | KTA0025D | 2006.5 | Serial number S56E05-3-05 Handler FEC+Mass Flow Controller Errors | No Display | N/A | N/A | Received Controller on 9/2/21 with RMA: 450076174, Serial Number: S56E05-3-05. Revision C. Controller received with damage inside and outside of box. Controller received with clean packing torn. Controller was received with all cables and shipping extras. Battery date code: CMG (‘17/12/07). Checked system and power supply fuses, and all good. The unit's enclosure arrived with cosmetic defects. Controller received with X81 lanyard broken. Controller received with black foam tape dry. The CF Memory card was not able to be copied, which means it is corrupted. Connected unit to Yaskawa test equipment, using golden jumpers. Powered up unit, and fans started to squeal, need to be replaced. Front LED displayed nothing. Turned off unit and put test CF card, and powered on. Front LED displayed the initial boot-up sequence and “d”, indicating that the unit is in normal function. Extracted a copy of the error history record. The unit was able to move to HOME position and move the PA from 300mm to 200mm with teach pendant with no issues. Began Motion Test 1, testing if the controller can communicate with the Pre-Aligner and perform the task of moving the pre-aligner from 300mm to 200mm. The unit completed 500 continuous cycles. Checked error log, no error was reported. Began Motion Test 2, testing if controller can communicate with the manipulator and moving the manipulator to specific locations. Unable to complete test and unit displayed “0100”, meaning the unit has a communication error. Reinitialized the unit and powered on unit. Front LED displayed the initial boot-up sequence and “d” and the unit completed 500 cycles. Checked error log, no error was reported. Turned off unit, connected unit using customer cables and jumpers and powered up. Front LED displayed the initial boot-up sequence and “d”. Ran Motion Test 1 and 2 and completed 50 cycles with no issues. Failure conclusion: Yaskawa was not able to reproduce and confirm the customer reported issue. Recommend reinitialize unit, replacing CF card and updating unit to its correct major release of Rev. C, V3.20. | Replace CF Card
450076175 | S65S69-3-04 | ERCR-NS01-B003 | B | KTA0025D | 2006.7 | Serial number S65S69-3-06 handler 4119 error | 4119 | 9035 | 1213 | Received Controller on 9/3/21 with RMA: 450076175, Serial Number: S65S69-3-06. Revision B. Controller received with controller box damaged on the inside and outside. Controller received with all shipping extras and no cables. Controller received with no clean packaging on unit. Battery date code: CMG ('17/12/07). Checked system and power supply fuses, and all good. The unit's enclosure arrived with cosmetic defects. Controller received with black foam tape dry. The CF Memory card was able to be copied and saved. Firmware release version: Rev. B, V2.61. Connected unit to Yaskawa test equipment, using golden jumpers and cables. Front LED displayed the initial boot-up sequence “d”, indicating that the unit is normal function. Right fan dead on arrival, which would have caused the error 4119 in the statement. This fan needs to be replaced. Extracted a copy of the error history record. The unit was able to move to HOME position and was able to move the PA from 300mm to 200mm with teach pendant. Began Motion Test 1, testing if the controller can communicate with the Pre-Aligner and perform the task of moving the pre-aligner from 300mm to 200mm. The unit completed 500 continuous cycles. Checked error log, no error was reported. Began Motion Test 2, testing if controller can communicate with the manipulator and moving the manipulator to specific locations. The unit completed 500 cycles. Checked error log, no error was reported. Turned off unit, connected unit using customer jumpers and powered up. Powered up unit, front LED displayed the initial boot-up sequence and “d”. Ran Motion Test 1 and 2 and completed 50 cycles with no issues. The unit needs to be upgraded to Rev. C and will have to be updated to its correct major release of REL. (C) 3.20. Also, the CF card needs to be upgraded due to upgrading to Rev C. Failure conclusion: Yaskawa was able to reproduce and confirm the customer reported issue. Recommend fan replacement upgrading unit to Rev. C, along with updating firmware to V3.20. | Upgrade Unit to Rev. C and Replace Fan #3
450076177 | S87150-3-05 | ERCR-NS01-B003 | C | KTA0025D | 2010.4 | Serial number S87150-3-05 aligner communication error | 1325 | N/A | N/A | Received Controller on 9/13/21 with RMA: 450076177, Serial Number: S87150-305. Revision C. Controller received with damage inside and outside of the box. Controller received with no clean packing. Controller was received with all cables and no shipping extras. Battery date code: DMN (‘18/12/14). Checked system and power supply fuses, and all good. The unit's enclosure arrived with cosmetic defects. Controller received with X81 lanyard broken. Controller received with black foam tape dry. The CF Memory card was able to be copied and saved. Firmware release version: Rev. C, V2.61. Connected unit to Yaskawa test equipment, using golden jumpers and cables. Powered up unit and front display initial boot-up sequence. The unit displayed “1325”, meaning the unit has a communication error. Turned off unit, reconnect all connections and powered on unit. Front LED displayed the initial boot-up sequence and “d”, indicating that the unit is in normal function. Back up controller with KTC0009C software and saved report. The unit was able to move to HOME position and move the PA from 300mm to 200mm with teach pendant with no issues. Began Motion Test 1, testing if the controller can communicate with the Pre-Aligner and perform the task of moving the pre-aligner from 300mm to 200mm. The unit completed 500 continuous cycles. Checked error log, no error was reported. Began Motion Test 2, testing if controller can communicate with the manipulator and moving the manipulator to specific locations and the unit completed 500 cycles. Checked error log, no error was reported. Turned off unit, connected unit using customer cables and powered up. Front LED displayed the initial boot-up sequence and “d”. Ran Motion Test 1 and 2 and completed 50 cycles with no issues. Failure conclusion: Yaskawa was not able to reproduce and confirm the customer reported issue. Recommend updating unit to its correct major release of Rev. C, V3.20. | Reseat X11 Cable and Updating V3.20 Firmware Files
450076217 | S4M771-3-05 | ERCR-NS01-B003 | C | KTA0025D | 2005.6 | Serial number 936768-2-01 Robot replacement | 000e | N/A | N/A | Received Controller on 9/13/21 with RMA: 450076217, Serial Number: S4M771-3-05. Revision C. Controller received with damage inside the box. Controller received with no clean packing. Controller was received with all cables and shipping extras. Battery date code: EYE (‘19/03/05). Checked system and power supply fuses, and all good. The unit's enclosure arrived with cosmetic defects. Controller received with battery cover missing. Controller received with battery not secured. Controller received with black foam tape dry. Controller received with X34 connector bent. The CF Memory card was able to be copied and saved. Firmware release version: Rev. C, V2.61. Connected unit to Yaskawa test equipment, using golden jumpers and cables. Powered up unit and front display initial boot-up sequence. The unit displayed “000E”, meaning the unit has lost its volatile memory. Reinitialized the unit and powered on unit. Front LED displayed the initial boot-up sequence and “d”, indicating that the unit is in normal function. Back up controller with KTC0009C software and saved report. The unit was able to move to HOME position and move the PA from 300mm to 200mm with teach pendant with no issues. Began Motion Test 1, testing if the controller can communicate with the Pre-Aligner and perform the task of moving the pre-aligner from 300mm to 200mm. The unit completed 500 continuous cycles. Checked error log, no error was reported. Began Motion Test 2, testing if controller can communicate with the manipulator and moving the manipulator to specific locations and the unit completed 500 cycles. Checked error log, no error was reported. Turned off unit, connected unit using customer cables and jumpers, straighten out X34 connector and powered up. Front LED displayed the initial boot-up sequence and “d”. Ran Motion Test 1 and 2 and completed 50 cycles with no issues. Failure conclusion: Yaskawa was not able to reproduce and confirm the customer reported issue. Recommend reinitialize unit and updating unit to its correct major release of Rev. C, V3.20. | Reinitialize Unit and Upgrade Firmware to V3.20
450076252 | S04Q04-2-01 | ERCR-NS01-B003 | G | KTA0067D | 2021.2 | Serial number S04Q04-2-01 Part needs to be RTV and sent for Repair. Supplier to produce FA report and CAPA on errors 4301 and 1503. This part is a DOA , so has not been in the field for many years but still encouter these errors. Specified boards in log were reseated and checked for wiring connections, but errors continue to persist. | 9102 | 1503 | 4301 | Received Controller on 9/15/21 with RMA: 450076252, Serial Number: S04Q04-2-01. Revision G. Controller received strapped inside wooden crate. Controller received with clean packing torn. Controller was received with all cables and shipping extras, minus the X54 jumper. Battery date code: 2004OP (‘20/04/16). Checked system and power supply fuses, and all good. The CF Memory card was able to be copied and saved. Firmware release version: Rev. G, V5.20. Connected unit to Yaskawa test equipment, using golden jumpers and cables. Powered up unit and front display initial boot-up sequence. The unit displayed “9102”, meaning the System JOB Not Registered. Turned off unit, clean card reader and powered on. Front LED displayed the initial boot-up sequence and “d”, indicating that the unit is in normal function. Back up controller with KTC0009C software and saved report. The unit was not able to move to HOME position and move the PA from 300mm to 200mm with teach pendant due to error “1503”, meaning there is an input comparison error. Turned off unit, reconnected all the connections and powered on. This time, the error is now “4301”, which means there is a safe circuit signal disagreement with either AXC01 or NTU board. Turned off unit, checked the CN04 plug connection inside the unit and powered on. This yielded the same result of error “4301”. This result continued after checking the connection of the CN1A plug, the seating of the AXC01 and NTU boards, and replacing the AXC01 board with a test board. When replacing the NTU board with a test board, the unit was still unable to move to HOME position and PA. Turned off unit and inspected all the connections and cables to the NTU board and looked into the cable assembly to the CN3 and CN8 sockets (CABLE-ASSY). When investigating the cable, it looked like the wires on the CN3 end were damaged. Check the connections with a continuity test and notice B10 wire had no continuity between the two points. Replaced the cable with one from test unit and powered on unit. The unit was able to move to HOME position and move the PA from 300mm to 200mm with teach pendant with no issues. Began Motion Test 1. This test checks if the controller can communicate with the Pre-Aligner and perform the task of moving the pre-aligner from 300mm to 200mm. The unit completed 500 continuous cycles. Checked error log, no error was reported. Began Motion Test 2, testing if controller can communicate with the manipulator and moving the manipulator to specific locations and the unit completed 500 cycles. Checked error log, no error was reported. Turned off unit, put original AXC01 board and powered on. The unit was able to move to HOME position and PA with teach pedant. With this result, the original CABLE-ASSY was the reason why there are the two errors from before. Connected unit using customer cables and jumpers and powered up. Front LED displayed the initial boot-up sequence and “d”. Ran Motion Test 1 and 2 and completed 50 cycles with no issues. Failure conclusion: Yaskawa was able to reproduce and confirm the customer reported issue. Recommend CABLE-ASSY board replacement, which will be under warranty. | Clean CF Card Reader and Replace Cable-Assemby
450076364 | S47234-2-04 | ERCR-NS01-B003 | G | KTA0067D | 2015.2 | Serial number S47234-2-04 Robot and Controller failure | 000e | 4328 | N/A | Received Controller on 9/17/21 with RMA: 450076364, Serial Number: S47234-2-04. Revision G. Controller received with damage inside and outside of the box. Controller received not properly clean packed. Controller was received with all cables and no shipping extras, except for X33 jumper. Controller received with battery and battery cover disconnected. Battery date code: 2004OP (‘20/04/16). Checked system and power supply fuses, and all good. The unit's enclosure arrived with cosmetic defects. Controller received with back handle bent. The CF Memory card was able to be copied and saved. Firmware release version: Rev. G, V5.20. Connected unit to Yaskawa test equipment, using golden jumpers and cables. As soon as the unit is powered up, the fans started to squeal. These fans need to replace. Front display initial boot-up sequence and displayed “000e”, meaning the unit has lost it volatile memory. Reinitialized the unit and powered it back on. Front LED displayed the initial boot-up sequence and “d”, indicating that the unit is in normal function. Back up controller with KTC0009C software and saved report. The unit was not able to move manipulator to HOME position, but was able move the PA from 300mm to 200mm with teach pendant. This was due to the “4328” error. This means there is a servo tracking error. Turned off unit, put test AXC01 board and powered on. The unit was still unable to move manipulator and having error “4328”. Turned off, put test Servo Amplifier board and powered on. The unit was able to move to HOME position and move the PA from 300mm to 200mm with teach pendant with no issues. Turned off unit, put original AXC01 board and powered on. Again, able to move to HOME position and move the PA from 300mm to 200mm with teach pendant with no issues. This means the Servo Amplifier board needs to be replaced. Began Motion Test 1, testing if the controller can communicate with the Pre-Aligner and perform the task of moving the pre-aligner from 300mm to 200mm. The unit completed 500 continuous cycles. Checked error log, no error was reported. Began Motion Test 2, testing if controller can communicate with the manipulator and moving the manipulator to specific locations and the unit completed 500 cycles. Checked error log, no error was reported. Turned off unit, connected unit using customer cables and jumpers and powered up. Front LED displayed the initial boot-up sequence and “d”. Ran Motion Test 1 and 2 and completed 50 cycles with no issues. Failure conclusion: Yaskawa was not able to reproduce and confirm the customer reported issue. Recommend reinitializing unit and Servo Amplifier board replacement. | Reintitialize Unit and Replace Servo Amplifier Board #1
450076365 | S5M783-3-02 | ERCR-NS01-B003 | B | KTA0025D | 2005.10 | Serial number S5M783-3-02 EFEM Issue | 000e | N/A | N/A | Received Controller on 9/30/21 with RMA: 450076365, Serial Number: S5M783-3-02. Revision B. Controller received with clean packing torn. Controller was received with all cables, but no shipping extras. Controller received with no battery. Checked system and power supply fuses, and all good. The unit's enclosure arrived with cosmetic defects. Controller received with X81 Lanyard broken. Controller received with black foam tape dry. The CF Memory card was able to be copied and saved. Firmware release version: Rev. B, V2.41. Connected unit to Yaskawa test equipment, using golden jumpers and cables and test battery. Powered up unit and the right fan started to squeal and the left fan was DOA. The fans need to be replaced. Front display initial boot-up sequence and displayed “000e” error, indicating that the unit lost its volatile memory. Reinitialize unit and powered up. Front display initial boot-up sequence and “d”, indicating that the unit is in normal function. Back up controller with KTC0009C software and saved report. The unit was able to move to HOME position and move the PA from 300mm to 200mm with teach pendant with no issues. Began Motion Test 1, testing if the controller can communicate with the Pre-Aligner and perform the task of moving the pre-aligner from 300mm to 200mm. The unit completed 500 continuous cycles. Checked error log, no error was reported. Began Motion Test 2, testing if controller can communicate with the manipulator and moving the manipulator to specific locations and the unit completed 500 cycles. Checked error log, no error was reported. Turned off unit, connected unit using customer cables and powered up. Front LED displayed the initial boot-up sequence and “d”. Ran Motion Test 1 and 2 and completed 50 cycles with no issues. The unit needs to be upgraded to Rev. C and will have to be updated to its correct major release of REL. (C) 3.20. Also, the CF card needs to be upgraded due to upgrading to Rev C. Failure conclusion: Yaskawa was not able to reproduce and confirm the customer reported issue. Recommend reinitialize unit and upgrading unit to Rev. C. | Reinitialize Unit and Upgrade Unit to Rev. C
450076366 | S07478-3-03 | ERCR-NS01-B003 | F | KTA0067C | 2011.3 | Old RMA# 450070055 Serial number S07478-3-03 Robot reset fail | 000e | N/A | N/A | Received Controller on 10/1/21 with RMA: 450076366, Serial Number: S07478-3-03. Revision F. Controller has prior service history: 450070055 at 8/27/20. Controller received with damage on box. Controller was received with all cables. Controller received with X33 and X54 jumpers inside packing. Controller received with no X32 and X34 jumpers, along with 3.15A and 10A Fuses, Levers and Dummy Plate. Controller received with no battery. Checked system and power supply fuses, and all good. The unit's enclosure arrived with cosmetic defects. Controller received with X32 connector bent. Controller received with missing and incorrect screws on front panel. Controller received with CPU fan guard missing. The CF Memory card was able to be copied and saved. Firmware release version: Rev. F, V3.20. Connected unit to Yaskawa test equipment, using golden jumpers and cables and test battery. Powered up unit and the fans started to squeal. These fans need to be replaced. Front display initial boot-up sequence and displayed “000e” error, indicating that the unit lost its volatile memory. Reinitialize unit and powered up. Front display initial boot-up sequence and “d”, indicating that the unit is in normal function. Back up controller with KTC0009C software and saved report. The unit was able to move to HOME position and move the PA from 300mm to 200mm with teach pendant with no issues. Began Motion Test 1, testing if the controller can communicate with the Pre-Aligner and perform the task of moving the pre-aligner from 300mm to 200mm. The unit completed 500 continuous cycles. Checked error log, no error was reported. Began Motion Test 2, testing if controller can communicate with the manipulator and moving the manipulator to specific locations and the unit completed 500 cycles. Checked error log, no error was reported. Turned off unit, connected unit using customer cables and powered up. Front LED displayed the initial boot-up sequence and “d”. Ran Motion Test 1 and 2 and completed 50 cycles with no issues. Failure conclusion: Yaskawa was able to reproduce and confirm the customer reported issue. Recommend reinitialize unit and fan replacement. | Reinitialize Unit and Replace Fan #2 and #3
450076367 | S65V08-3-04 | ERCR-NS01-B003 | C | KTA0025D | 2007.4 | Serial number S65V08-3-04 robot controller got 4119 error code | 000e | 9102 | N/A | Received Controller on 10/1/21 with RMA: 450076367, Serial Number: S65V08-3-04. Revision C. Controller received with damage on and inside box. Controller received with clean packing torn. Controller was received with all cables. Controller received with X33 and X54 jumpers on unit. Controller received with no X32 and X34 jumpers, along with 3.15A and 10A fuses. Controller received with no battery and battery cover. Checked system and power supply fuses, and all good. The unit's enclosure arrived with cosmetic defects. Controller received with X81 Lanyard broken. Controller received with black foam tape dry. The CF Memory card was able to be copied and saved. Firmware release version: Rev. C, V2.61. Connected unit to Yaskawa test equipment, using golden jumpers and cables and test battery. Powered up unit and the left fan was DOA. This fan needs to be replaced. Front display initial boot-up sequence and displayed “000e” error, indicating that the unit lost its volatile memory. Reinitialize unit and powered up. Front LED displayed initial boot-up sequence, and displayed “9102”. This alarm is a “System JOB Not Registered", meaning this alarm occurs if any system JOB is not registered. Turned off unit and powered unit on, and front LED displayed initial boot-up sequence and “d”. This indicates normal function. Back up controller with KTC0009C software and saved report. The unit was able to move to HOME position and move the PA from 300mm to 200mm with teach pendant with no issues. Began Motion Test 1, testing if the controller can communicate with the Pre-Aligner and perform the task of moving the pre-aligner from 300mm to 200mm. The unit completed 500 continuous cycles. Checked error log, no error was reported. Began Motion Test 2, testing if controller can communicate with the manipulator and moving the manipulator to specific locations and the unit completed 500 cycles. Checked error log, no error was reported. Turned off unit, connected unit using customer cables and powered up. Front LED displayed the initial boot-up sequence and “d”. Ran Motion Test 1 and 2 and completed 50 cycles with no issues. Failure conclusion: Yaskawa was able to reproduce and confirm the customer reported issue. Recommend reinitialize unit and fan replacement. | Reinitialize Unit and Replace Fan #2
450076427 | S77152-3-05 | ERCR-NS01-B003 | C | KTA0025D | 2007.10 | Serial number S77152-3-05 ROBOT CONTROLLER FAILURE | 000e | N/A | N/A | Received Controller on 10/20/21 with RMA: 450076427, Serial Number: S77152-3-05. Revision C. Controller received with no Tip-n-Tell and Shockwatch. Controller received with damage on box. Controller received with no clean packing. Controller was received with no cables and shipping extras. Controller received with battery and battery cover disconnected. Controller received with battery damaged. Battery Code: ZAX (‘14/02/24) at 3.666v. Checked system and power supply fuses, and all good. The unit's enclosure arrived with cosmetic defects. Controller received with top panel stained. Controller received with black foam tape dry. Controller received with X81 lanyard broken. Controller received with front panel screw missing. Controller received with battery prong bent. The CF Memory card was able to be copied and saved. Firmware release version: Rev. C, V2.63. Connected unit to Yaskawa test equipment, using golden jumpers and cables. Powered up and front display initial boot-up sequence. The unit displayed “000e” error, indicating that the unit lost its volatile memory. Reinitialize unit and powered up. Front display initial boot-up sequence and “d”, indicating that the unit is in normal function. Back up controller with KTC0009C software and saved report. The unit was able to move to HOME position and move the PA from 300mm to 200mm with teach pendant with no issues. Began Motion Test 1, testing if the controller can communicate with the Pre-Aligner and perform the task of moving the pre-aligner from 300mm to 200mm. The unit completed 500 continuous cycles. Checked error log, no error was reported. Began Motion Test 2, testing if controller can communicate with the manipulator and moving the manipulator to specific locations and the unit completed 500 cycles. Checked error log, no error was reported. Failure conclusion: The failure was not specific and could not be duplicated, however found that the unit lost its volatile memory. Recommend reinitialize unit. | Reinitialize Unit and Upgrade Firmware to V3.20
450076429 | S77044-3-06 | ERCR-NS01-B003 | C | KTA0025D | 2007.6 | Serial number S77044-03-06 Robot solenoid valve does not turn on | 0021 | CF | N/A | Received Controller on 9/27/21 with RMA: 450076429, Serial Number: S77044-0-06. Revision C. Controller received with clean packing torn. Controller was received with all cables and shipping extras. Controller received with no battery. Checked system and power supply fuses, and all good. The unit's enclosure arrived with cosmetic defects. Controller received with X81 Lanyard broken. Controller received with black foam dry. The CF Memory card was able to be copied and saved. Firmware release version: Rev. C, V2.61. Connected unit to Yaskawa test equipment, using golden jumpers and cables and test battery. Powered up unit and front display initial boot-up sequence. The unit displayed “0021” error, indicating that the unit has a communication issue. Turned off unit, put test CF card and powered on. Front display initial boot-up sequence and “cf”, indicating that the unit could not finished boot-up. Reinitialized unit and powered on unit. Front display initial boot up sequence and “d”, meaning it is in normal function. The unit was able to move to HOME position and move the PA from 300mm to 200mm with teach pendant with no issues. Began Motion Test 1, testing if the controller can communicate with the Pre-Aligner and perform the task of moving the pre-aligner from 300mm to 200mm. The unit completed 500 continuous cycles. Checked error log, no error was reported. Began Motion Test 2, testing if controller can communicate with the manipulator and moving the manipulator to specific locations and the unit completed 500 cycles. Checked error log, no error was reported. Turned off unit, connected unit using customer cables and jumpers and powered up. Front LED displayed the initial boot-up sequence and “d”. Ran Motion Test 1 and 2 and completed 50 cycles with no issues. Failure conclusion: Yaskawa was not able to reproduce and confirm the customer reported issue. Recommend reinitialize unit and upgrade unit to V3.20 firmware files. | Reinitialize Unit and Upgrade Firmware to V3.20
450076430 | S5M776-3-05 | ERCR-NS01-B003 | A | KTA0025D | 2005.8 | Serial number S5M776-3-05 Robot controller boot up failure | 1050 | 9102 | N/A | Received Controller on 10/5/21 with RMA: 450076430, Serial Number: S5M776-3-05. Revision A. Controller received with clean packing torn. Controller was received with all cables and shipping extras. Controller received with battery upside down and still in packaging. Battery Code: 2003YQ (‘20/03/17). Checked system and power supply fuses, and all good. The unit's enclosure arrived with cosmetic defects. Controller received with X81 lanyard broken. Controller received with black foam tape dry. Controller received with missing screws on front and back panel. Controller received with NIF30 board set to Configuration Mode. The CF Memory card was able to be copied and saved. Firmware release version: Rev. A, V2.61. Connected unit to Yaskawa test equipment, using golden jumpers and cables and putting NIF30 setting back to normal function. Powered up and fans started to squeal. These fans need to be replaced. Front display initial boot-up sequence and displayed “1050” error, meaning there is an issue with the set up process. Turned off unit, put test CF card in and powered on. Front display initial boot-up sequence and displayed “CF”, meaning it froze. Turned off unit, put original CF card in, reinitialize unit and powered up. Front display initial boot-up sequence and “9102”, indicating that the unit had an issue with reading CF card. Turned off unit, clean CF card and card reader and powered on. Front display initial boot-up sequence and “d”, meaning it is in normal function. Back up controller with KTC0009C software and saved report. The unit was able to move to HOME position and move the PA from 300mm to 200mm with teach pendant with no issues. Began Motion Test 1, testing if the controller can communicate with the Pre-Aligner and perform the task of moving the pre-aligner from 300mm to 200mm. The unit completed 500 continuous cycles. Checked error log, no error was reported. Began Motion Test 2, testing if controller can communicate with the manipulator and moving the manipulator to specific locations and the unit completed 500 cycles. Checked error log, no error was reported. Turned off unit, connected unit using customer cables and jumpers and powered up. Front LED displayed the initial boot-up sequence and “d”. Ran Motion Test 1 and 2 and completed 50 cycles with no issues. The unit needs to be upgraded to Rev. C and will have to be updated to its correct major release of REL. (C) 3.20. Also, the CF card and X81 jumper needs to be upgraded due to upgrading to Rev C. Failure conclusion: Yaskawa was not able to reproduce and confirm the customer reported issue. Recommend reinitialize unit and upgrading unit to Rev. C. | Reinitialize Unit, Clean CF Card Reader and Upgrade Unit to Rev. C
450076441 | S5M892-3-05 | ERCR-NS01-B003 | B | KTA0025D | 2005.12 | Serial number S5M892-3-05 Undock Failure | 9035 | N/A | N/A | Received Controller on 10/4/21 with RMA: 450076441, Serial Number: S5M892-3-05. Revision B. Controller received with damage on and inside box. Controller received with no clean packing. Controller was received with all cables, but no shipping extras. Battery Code: CYN (‘17/03/14). Checked system and power supply fuses, and all good. The unit's enclosure arrived with cosmetic defects. Controller received with a zip tie on the battery. Controller received with black foam tape dry. Controller receieved with X81 lanyard broken. Controller received with black tape on the battery cover. The CF Memory card was able to be copied and saved. Firmware release version: Rev. B, V2.61. Connected unit to Yaskawa test equipment, using golden jumpers and cables. Powered up and front display initial boot-up sequence and “d”, indicating that the unit is in normal function. Back up controller with KTC0009C software and saved report. The unit was able to move to HOME position and move the PA from 300mm to 200mm with teach pendant with no issues. Began Motion Test 1, testing if the controller can communicate with the Pre-Aligner and perform the task of moving the pre-aligner from 300mm to 200mm. The unit completed 500 continuous cycles. Checked error log, no error was reported. Began Motion Test 2, testing if controller can communicate with the manipulator and moving the manipulator to specific locations and the unit completed 500 cycles. Checked error log, no error was reported. Turned off unit, connected unit using customer cables and powered up. Front LED displayed the initial boot-up sequence and “d”. Ran Motion Test 1 and 2 and completed 50 cycles with no issues. The unit needs to be upgraded to Rev. C and will have to be updated to its correct major release of REL. (C) 3.20. Also, the CF card and X81 lanyard needs to be upgraded due to upgrading to Rev C. Failure conclusion: Yaskawa was not able to reproduce and confirm the customer reported issue. Recommend upgrading unit to Rev. C. | Upgrade Unit to Rev. C
450076442 | S77120-3-01 | ERCR-NS01-B003 | C | KTA0025D | 2007.9 | Serial number S77120-03-01 prealigner vacuum error | 1213 | 1211 | 4119 | Received Controller on 9/28/21 with RMA: 450076442, Serial Number: S77120-3-01. Revision C. Controller has prior service history: RMA 450070867 @ 10/19/20. Controller received with damage inside and outside of box. Controller received with no clean packing. Controller was received with no cables, but all shipping extras. Battery date code: 2003YR (‘20/03/18). Checked system and power supply fuses, and all good. The unit's enclosure arrived with cosmetic defects. Controller received with stickers and tape on unit. Controller received with no CF card in CPU board. Connected unit to Yaskawa test equipment, using golden jumpers and cables and test CF card. Powered up unit and front display initial boot-up sequence. Front displayed “d”, indicating that the unit is in normal function. Back up controller with KTC0009C software and saved report. The unit was able to move to HOME position and move the PA from 300mm to 200mm with teach pendant with no issues. Began Motion Test 1, testing if the controller can communicate with the Pre-Aligner and perform the task of moving the pre-aligner from 300mm to 200mm. The unit completed 500 continuous cycles. Checked error log, no error was reported. Began Motion Test 2, testing if controller can communicate with the manipulator and moving the manipulator to specific locations and the unit completed 500 cycles. Checked error log, no error was reported. Turned off unit, connected unit using customer jumpers and powered up. Front LED displayed the initial boot-up sequence and “d”. Ran Motion Test 1 and 2 and completed 50 cycles with no issues. Failure conclusion: Yaskawa was able to reproduce and confirm the customer reported issue. Recommend CF card replacement. | Add CF Card
450076443 | S65S69-3-02 | ERCR-NS01-B003 | C | KTA0025D | 2006.7 | Serial number S65569-3-02 FEC initial fail | 1213 | 1211 | 4109 | Received Controller on 9/20/21 with RMA: 450076443, Serial Number: S65S69-3-02. Revision C. Controller has prior service history: RMA 450065717 @ 9/3/19. Controller received with no clean packing. Controller was received with all cables and shipping extras. Battery date code: DHO (‘18/10/15). Checked system and power supply fuses, and all good. The unit's enclosure arrived with cosmetic defects. Controller received with extra side plate. The CF Memory card was able to be copied and saved. Firmware release version: Rev. C, V3.20. Connected unit to Yaskawa test equipment, using golden jumpers and cables. Powered up unit and front display initial boot-up sequence. The unit displayed “1213” error with a “1211” error in the error log, indicating that the NIF30 board is causing an input comparison error. Also in error log, error “4109” meaning there is 24Vdc power supply failure due to the NIF30 board. Back up controller with KTC0009C software and saved report. Turned off unit, put test NIF30 board and powered on. Front display initial boot-up sequence and “000e”, indicating the unit lost it volatile memory. Reinitialize unit and powered up. Front display initial boot-up sequence and “d”, indicating that the unit is in normal function. The unit was able to move to HOME position and move the PA from 300mm to 200mm with teach pendant with no issues. Began Motion Test 1, testing if the controller can communicate with the Pre-Aligner and perform the task of moving the pre-aligner from 300mm to 200mm. The unit completed 500 continuous cycles. Checked error log, no error was reported. Began Motion Test 2, testing if controller can communicate with the manipulator and moving the manipulator to specific locations and the unit completed 500 cycles. Checked error log, no error was reported. Turned off unit, connected unit using customer cables and jumpers and powered up. Front LED displayed the initial boot-up sequence and “d”. Ran Motion Test 1 and 2 and completed 50 cycles with no issues. Failure conclusion: Yaskawa was able to reproduce and confirm the customer reported issue. Recommend reinitialize unit and NIF30 board replacement. | Replace NIF30 Board
450076444 | S5M741-3-04 | ERCR-NS01-B003 | C | KTA0025D | 2005.7 | Old RMA# 450070874 Serial number S5M741-3-04 controller is noisy | 9035 | 1330 | 9104 | Received Controller on 9/17/21 with RMA: 450076444, Serial Number: S5M741-3-04. Revision C. Controller has previous service history: RMA 450070874 at 12/3/20. Controller received with damage inside of the box. Controller received with clean packing torn. Controller was received with missing shipping extras, except X34 jumper, and missing X41 cable. Battery date code: 2004OP (‘20/04/16). Checked system and power supply fuses, and all good. The unit's enclosure arrived with cosmetic defects. Controller received with front handle and X34 connector bent. The CF Memory card was able to be copied and saved. Firmware release version: Rev. C, V3.20. Connected unit to Yaskawa test equipment, using golden jumpers and cables. Powered up unit and the fans started to squeal. The fans need to be replaced. Front display initial boot-up sequence and “d”, indicating that the unit is in normal function. Back up controller with KTC0009C software and saved report. The unit was able to move to HOME position and move the PA from 300mm to 200mm with teach pendant with no issues. Began Motion Test 1, testing if the controller can communicate with the Pre-Aligner and perform the task of moving the pre-aligner from 300mm to 200mm. The unit completed 500 continuous cycles. Checked error log, no error was reported. Began Motion Test 2, testing if controller can communicate with the manipulator and moving the manipulator to specific locations and the unit completed 500 cycles. Checked error log, no error was reported. Turned off unit, connected unit using customer cables and X34 jumper and powered up. Front LED displayed the initial boot-up sequence and “d”. Ran Motion Test 1 and 2 and completed 50 cycles with no issues. Failure conclusion: Yaskawa was able to reproduce and confirm the customer reported issue. Recommend fans replacement. | Replace Fan #2 and #3
450076571 | S77125-1-02 | ERCR-NS01-B003 | C | KTA0025D | 2008.2 | Old RMA# 450073268 Serial number S77125-1-02 Robot solenoid valve does not turn on | 4417 | 9102 | 1200 | Received Controller on 10/22/21 with RMA: 450076571, Serial Number: S77125-1-02. Revision C. Controller has previous service history: RMA 450073268 at 5/3/2021. Controller received with no Tip-n-Tell and Shockwatch. Controller received with damage on and inside box. Controller received with clean packing torn. Controller was received with no cables and shipping extras. Controller received with battery upside-down. Battery Code: 2009SP (‘17/03/14) at . Checked system and power supply fuses, and all good. The unit's enclosure arrived with cosmetic defects. Controller received with X81 lanyard broken. Controller received with Front Panel and Power Convertor Panel screws not secured. The CF Memory card was able to be copied and saved. Firmware release version: Rev. C, V2.61. Connected unit to Yaskawa test equipment, using golden jumpers and cables. Powered up and front display initial boot-up sequence. The unit displayed “d”, indicating that the unit is in normal function. Back up controller with KTC0009C software and saved report. Found that the PA was turned off, so turned on the PA and redo the backup report. The unit was able to move to HOME position, with teach pedant and HOST program, but not able move the PA from 300mm to 200mm with teach pendant and HOST with error “4417”, meaning the PA exceeded it max limit in the negative direction. Looking at the parameters and found that I092-I095 and I099 were zero, meaning it wasn’t calling what the width of moment of the PA. The teach pedant was unable to revise the parameters, so had to download the golden parameters to the unit to change parameters. Powered up, front display initial boot-up sequence and displayed “9102”, meaning there is a job register error. Turned off unit, clean CF card and card reader and powered up. Front display initial boot-up sequence and displayed “d”. After this, the unit was able for both move the PA and HOME positions using teach pedant and HOST without error. Began Motion Test 1, testing if the controller can communicate with the Pre-Aligner and perform the task of moving the pre-aligner from 300mm to 200mm. The unit completed 120 continuous cycles and errors “9001” (Time-out error) and “1200” occurred on the unit. The “1200” error means power supply temperature is too high, possibly due to a defective fan. When checking the power supply, the FAN light was lit and when checking the fan on the back, it was not moving even when the unit was on and damaged. Powered off, replaced unit with test power supply and fan and powered in. Front display initial boot-up sequence and displayed “d”. Ran Motion Test 1 and completed 500 cycles without error. Began Motion Test 2, testing if controller can communicate with the manipulator and moving the manipulator to specific locations. The unit completed 500 cycles without error. Turned off unit, put original power supply with a test fan and powered on. Front display initial boot-up sequence and displayed “d”. Ran Motion Test 1 and completed 500 cycles without error. Turned off unit, put test power supply with original fan and powered on. Front display initial boot-up sequence and displayed “d”. Ran Motion Test 1 and completed 500 cycles without error. With this discovery, turned off unit, put original power supply and fan, and place top panel cover, and ran Motion Test 1 and unit completed 500 cycles without issue. However, the power supply was warm enough to be concern. Failure conclusion: The failure in the problem statement refers to more of a manipulator issue, however found that the power supply fan was intermittent defective causing the power supply to overheat. Recommend power supply replacement and downloading golden parameters. Warrenty does not apply due to the fan/power supply was not replaced during the previous repair and is over 2 years past its manufacture date. | Replace Power Supply and Download V3.20 Golden Parameters
450076573 | S04M36-2-01 | ERCR-NS01-B003 | G | KTA0067D | 2020.9 | N/A ALUMINUM FOIL BARRIER BAG CAN'T OPEN BAG (PLEASE REVIEW COMMENT) | 1325 | 9102 | N/A | Received Controller on 10/6/21 with RMA: 450076573, Serial Number: S04M36-2-01. Revision G. Controller received inside wooden crate. Controller received with clean packing torn. Controller was received with all cables and shipping extras. Controller received with X32, X33 and X54 jumpers on unit. Battery Code: FYB (‘20/03/02). Checked system and power supply fuses, and all good. The unit's enclosure arrived with cosmetic defects. Controller received with battery cover not secured. The CF Memory card was able to be copied and saved. Firmware release version: Rev. G, V5.20. Connected unit to Yaskawa test equipment, using golden jumpers and cables. Powered up and front display initial boot-up sequence. The unit displayed “1325”, meaning there is a connection issue. Turned off unit, reconnected cables and powered on. Front displayed boot-up sequence and displayed “9102” indicating that the unit has an issue reading the CF card. Back up controller with KTC0009C software and saved report. In initial report, the PA was turned off. Turned on PA and backed up controller again with saved PA parameters and saved report. Turned off unit, clean CF card and card reader and powered on. Front displayed initial boot-up sequence and “d”, indicating normal function. The unit was able to move to HOME position, but not able move the PA from 300mm to 200mm with teach pendant due to PA not being able to communicate. Cross referenced the parameters on the teach pendant with the KTA program. Notice that the PA integer parameters I092-095 and I099 were all zeroes. After testing each parameter to their golden values to see what triggers the error, found that the value for I095 was the reason for why it failed since it wasn’t calling what the width of moment of the PA. After downloading golden parameters and powered up unit, it was able to move the PA from 300mm to 200mm with teach pendant. Began Motion Test 1, testing if the controller can communicate with the Pre-Aligner and perform the task of moving the pre-aligner from 300mm to 200mm. The unit completed 500 continuous cycles. Checked error log, no error was reported. Began Motion Test 2, testing if controller can communicate with the manipulator and moving the manipulator to specific locations and the unit completed 500 cycles. Checked error log, no error was reported. Turned off unit, connected unit using customer cables and jumpers and powered up. Front LED displayed the initial boot-up sequence and “d”. Ran Motion Test 1 and 2 and completed 50 cycles with no issues. Failure conclusion: Yaskawa was not able to reproduce and confirm the customer reported issue. Recommend downloading V5.20 golden parameters. | Reseat X11 Cable, Clean CF Card Reader and Download V5.20 Golden Parameters
450076628 | S5M983-3-03 | ERCR-NS01-B003 | C | KTA0025D | 2006.4 | Old RMA# 450072845 Serial number S5M983-3-03 robot 4119 error | 4119 | N/A | N/A | Received Controller on 10/15/21 with RMA: 450076629, Serial Number: S5M983-3-03. Revision C. Controller has previous service history: RMA 450072845 at 4/8/2021. Controller received with no Tip-n-Tell and Shockwatch. Controller received with damage on and inside shipment box and controller box. Controller received with clean packing torn. Controller was received with all cables. Controller received with X32, X33 and X54 jumpers on unit. Controller received with missing X34 jumper, 3.15A and 10A fuses. Battery Code: 2006IK (‘20/06/11). Checked system and power supply fuses, and all good. The unit's enclosure arrived with cosmetic defects. Controller received with a ball of tape on back panel. The CF Memory card was able to be copied and saved. Firmware release version: Rev. C, V3.20. Connected unit to Yaskawa test equipment, using golden jumpers and cables. Powered up and Fan 3 was not moving. Removed the fan panel to see that Fan 3 was disconnected from the unit, which may be the cause of the 4119 error. Turned off unit, reconnected the fan and powered on unit. Front display initial boot-up sequence and displayed “d”, indicating that the unit is in normal function. Back up controller with KTC0009C software and saved report. The unit was able to move to HOME position and move the PA from 300mm to 200mm with teach pendant with no issues. Began Motion Test 1, testing if the controller can communicate with the Pre-Aligner and perform the task of moving the pre-aligner from 300mm to 200mm. The unit completed 500 continuous cycles. Checked error log, no error was reported. Began Motion Test 2, testing if controller can communicate with the manipulator and moving the manipulator to specific locations and the unit completed 500 cycles. Checked error log, no error was reported. Turned off unit, connected unit using customer cables and jumpers and powered up. Front LED displayed the initial boot-up sequence and “d”. Ran Motion Test 1 and 2 and completed 50 cycles with no issues. Failure conclusion: Yaskawa was not able to reproduce and confirm the customer reported issue. Recommend reconnecting Fan 3. | Reconnect Fan #3
450076629 | S37225-2-02 | ERCR-NS01-B003 | F | KTA0067C | 2013.12 | Serial number S37225-2-02 finger 2 vacuum error | 9035 | 4439 | 9053 | Received Controller on 10/15/21 with RMA: 450076629, Serial Number: S37225-2-02. Revision F. Controller received with no Tip-n-Tell and Shockwatch. Controller received with damage on and inside box. Controller received with no clean packing. Controller was received with all cables. Controller received with X32 and X33 jumpers on unit, while X54 jumper is inside unit. Controller received with a 10A fuse in box. Controller received with missing X34 jumper, 3.15A fuses, one 10A fuse, levers and dummy plate. Battery Code: DUE (‘18/11/05). Checked system and power supply fuses, and all good. The unit's enclosure arrived with cosmetic defects. Controller received with extra side plate. Controller received with tape on front and back panel. Controller received with black foam tape dry. Controller received with incorrect type on battery cover. Controller received with loose screw on unit. The CF Memory card was able to be copied and saved. Firmware release version: Rev. F, V2.61. Connected unit to Yaskawa test equipment, using golden jumpers and cables. Powered up and front display initial boot-up sequence. The unit displayed “d”, indicating that the unit is in normal function. Back up controller with KTC0009C software and saved report. The unit was able to move to HOME position and move the PA from 300mm to 200mm with teach pendant with no issues. Began Motion Test 1, testing if the controller can communicate with the Pre-Aligner and perform the task of moving the pre-aligner from 300mm to 200mm. The unit completed 500 continuous cycles. Checked error log, no error was reported. Began Motion Test 2, testing if controller can communicate with the manipulator and moving the manipulator to specific locations and the unit completed 500 cycles. Checked error log, no error was reported. Turned off unit, connected unit using customer cables and jumpers and powered up. Front LED displayed the initial boot-up sequence and “d”. Ran Motion Test 1 and 2 and completed 50 cycles with no issues. Failure conclusion: Yaskawa was not able to reproduce and confirm the customer reported issue. Recommend looking into the customer manipulator for potential vacuum issue. | No Problem Found
450076630 | S17050-3-05 | ERCR-NS01-B003 | E | KTA0067C | 2011.7 | Serial number S17050-3-05 FEC Reset Failure w 01_1050 on Controlle | 1050 | N/A | N/A | Received Controller on 10/15/21 with RMA: 450076630, Serial Number: S17050-3-05. Revision E. Controller received with no Tip-n-Tell and Shockwatch. Controller received with damage on and inside box. Controller received with clean packing torn. Controller was received with all cables and shipping extras, except levers and dummy plate. Battery Code: DMN (‘18/12/14) at 3.664V. Checked system and power supply fuses, and all good. The unit's enclosure arrived with cosmetic defects. Controller received with front panel screw loose. Controller received with writing on unit. Controller received with black foam tape dry. The CF Memory card was able to be copied and saved. Firmware release version: Rev. E, V2.41. Connected unit to Yaskawa test equipment, using golden jumpers and cables. Powered on unit and front display showed nothing. Turned off unit, put test CF card and powered up. Front display initial boot-up sequence and “1050” error, indicating that there is an issue with the setup process. Turned off unit, put new test CF card with original firmware files and powered on. It yield the same “1050” error. Reinitialize unit and powered up. Front display initial boot-up sequence and “d”, indicating that the unit is in normal function. The unit was able to move to HOME position and move the PA from 300mm to 200mm with teach pendant with no issues. Began Motion Test 1, testing if the controller can communicate with the Pre-Aligner and perform the task of moving the pre-aligner from 300mm to 200mm. The unit completed 500 continuous cycles. Checked error log, no error was reported. Began Motion Test 2, testing if controller can communicate with the manipulator and moving the manipulator to specific locations and the unit completed 500 cycles. Checked error log, no error was reported. Turned off unit, put original CF card with original firmware files and powered up. The front displayed nothing, meaning the original CF card was defective and needs to be replaced. Turned off unit, connected unit using customer cables, jumpers and test CF card and powered up. Front LED displayed the initial boot-up sequence and “d”. Ran Motion Test 1 and 2 and completed 50 cycles with no issues. The unit needs to be upgraded to Rev. F and will have to be updated to its correct major release of REL. (F) 3.20. Also, the CF card needs to be upgraded due to upgrading to Rev F. Failure conclusion: Yaskawa was able to reproduce and confirm the customer reported issue. Recommend CF card replacement, reinitialize unit and upgrade unit to Rev. F. | Reintialize Unit and Upgrade Unit to Rev. F and Firmware to V3.20
450076722 | S92J23-2-01 | ERCR-NS01-B003 | G | KTA0067D | 2020.1 | Serial number S92J23-2-01 FEC remote desktop disconnect and diffic | 9033 | N/A | N/A | Received Controller on 10/27/21 with RMA: 450076722, Serial Number: S92J23-2-01. Revision G. Controller received with no Tip-n-Tell and Shockwatch. Controller received with damage on and inside shipment box and controller box. Controller received with no top foam insert, instead it is bubbled wrapped. Controller received with no clean packing. Controller was received with all cables, no shipping extras. Controller received with X11 and X21 cables damaged. Battery Code: EOI (‘19/04/09) at 3.673. Checked system and power supply fuses, and all good. The unit's enclosure arrived with cosmetic defects. Controller received with front panel, front handle and back handle bent. Controller received with bottom base dented. Controller received with X81 lanyard broken. a ball of tape on back panel. The CF Memory card was able to be copied and saved. Firmware release version: Rev. C, V3.20. Connected unit to Yaskawa test equipment, using golden jumpers and cables. Front display initial boot-up sequence and displayed “d”, indicating that the unit is in normal function. Back up controller with KTC0009C software and saved report. Found that the PA was turned off, so turn it back on and did another back up report of the controller. The unit was able to move to HOME position, with teach pedant and HOST program, but not able move the PA from 300mm to 200mm with teach pendant and HOST. Looking at the parameters and found that I092-I095 and I099 were zero, meaning it wasn’t calling what the width of moment of the PA. Adjusted the parameters and turned off and on unit. Front display initial boot-up sequence and displayed “d”. After this, the unit was able for both move the PA and HOME positions using teach pedant and HOST without error. Began Motion Test 1, testing if the controller can communicate with the Pre-Aligner and perform the task of moving the pre-aligner from 300mm to 200mm. The unit completed 500 continuous cycles. Checked error log, no error was reported. Began Motion Test 2, testing if controller can communicate with the manipulator and moving the manipulator to specific locations. The controller could not complete one cycle as error “9033” occurred, meaning it is a parameter issue. Turned off unit, put test CF card and powered on. Front display initial boot-up sequence, displayed “d”, and ran Motion Test 2. Again, the controller could not finish one cycle and error “9033” occurred. Turned off unit, download golden parameters and powered on. Front display initial boot-up sequence, displayed “d”, and ran Motion Test 2. This time, the controller completed 500 cycles without error. Failure conclusion: The failure was not specific and could not be duplicated, however found that the unit had a parameter issue. Recommend downloading golden V3.20 firmware parameters. | Turn on PA and PA Width, and Download V3.20 Golden Parameters
450076936 | S77253-3-06 | ERCR-NS01-B003 | C | KTA0025D | 2008.1 | Serial number S77253-3-06 the robot canÂ’t initialize (the control | 000e | 1212 | 0021 | Received Controller on 10/29/21 with RMA: 450076936, Serial Number: S77253-3-06. Revision C. Controller received with no Tip-n-Tell and Shockwatch. Controller received with damage on and inside of box. Controller received with clean packing torn. Controller was received with all cables and shipping extras. Controller received with Battery disconnected. Battery Code: EHR (‘19/10/18) at 3.675v. Checked system and power supply fuses, and all good. The unit's enclosure arrived with cosmetic defects. Controller received with battery cover not secured. Controller received with battery cover screw stripped and front panel damaged due to same screw. Controller received with battery connect pins bent. Controller received with back panel screw missing. Controller received with black foam debris Inside CF Card Slot, On CPU Board, and inside Unit. Controller received with black foam tape dry. The CF Memory card was able to be copied and saved. Firmware release version: Rev. C, V2.61. Connected unit to Yaskawa test equipment, using golden jumpers and cables. As soon as power was on, Fans #2 and #3 started to squeal. These need to be replaced. Front display displayed nothing. Turned off unit, clean debris inside card reader and put test CF card and power on unit, which yield the same result. Looked at CPU board and noticed only one of the two lights were on, meaning there is an issue with the board. Turn off unit, put test CPU board and powered on. Front display initial boot-up sequence and displayed “000e”, indicating that the unit lost its volatile memory. Reinitialize unit and powered on. Front display initial boot-up sequence and displayed “d”, meaning the unit is in normal function. Back up controller with KTC0009C software and saved report. The unit was able to move the PA and HOME positions using teach pedant and HOST without error. Began Motion Test 1, testing if the controller can communicate with the Pre-Aligner and perform the task of moving the pre-aligner from 300mm to 200mm. The unit completed 500 continuous cycles. Checked error log, no error was reported. Began Motion Test 2, testing if controller can communicate with the manipulator and moving the manipulator to specific locations. The controller could not complete one cycle as error “1212” occurred, meaning it is a NIF30 board issue. Turned off unit, put test NIF30 board and powered on. Front display initial boot-up sequence, displayed “d”, and ran Motion Test 2. The controller completed 500 cycles without error. Turned off unit, connected unit using customer cables and jumpers, along with test CPU and NF30 boards and powered up. Front LED displayed the initial boot-up sequence and “d”. Ran Motion Test 1 and 2 and completed 50 cycles with no issues. Turned off unit, put original CPU board and powered on. The front display showed nothing, meaning the CPU board needs to be replaced. Also, put original NIF30 board and powered on. Front display initial boot-up sequence, displayed “0021”, meaning there is a communication issue. Reseated the board and powered on. Front display initial boot-up sequence, displayed “d” and ran Motion Test 2. The unit completed 50 cycles without issues, meaning it was not properly seated in the first place. Failure conclusion: The failure was able to identify and duplicate the issue. The unit had a display issue due to a defective CPU board and a PLD and Communication errors due to a not properly seated NIF30 board Recommend replacing CPU board, reseating NIF30 board, and reinitialize the unit. | Replace CPU Board, Fan #2 and #3, Reseat NIF30 Board and Reintialize Unit
450077015 | S04L72-2-01 | ERCR-NS01-B003 | G | KTA0067D | 2020.9 | Serial number S04L72-2-01 Pallet upgrade | 9033 | 1503 | 4238 | Received Controller on 10/29/21 with RMA: 450077015, Serial Number: S04L72-2-01. Revision G. Controller received with no Tip-n-Tell and Shockwatch. Controller received with damage on and inside shipment box and controller box. Controller received with no clean packing. Controller was received with all cables. Controller received with X32, X33 and X54 jumpers on unit. Controller received with no X34 jumper, 3.15A and 10A fuses, levers and dummy plate. Battery Code: 2004OO (‘20/04/15) at 3.666v. Checked system and power supply fuses, and all good. The unit's enclosure arrived with cosmetic defects. The CF Memory card was able to be copied and saved. Firmware release version: Rev. G, V5.20. Connected unit to Yaskawa test equipment, using golden jumpers and cables. Front display initial boot-up sequence and displayed “d”, indicating that the unit is in normal function. Unable to connect to the computer and HOST Program. Turned off unit, put test CF card and powered on. It yield the same result. Turn unit off, downloaded golden parameters and powered on. It also yield same results. Turn unit off, put test CPU board and powered on. It was then able to communicate with the computer and HOST and back up controller with KTC0009C software and saved report. Found that the PA was turned off, so turn it back on and did another back up report of the controller. The unit was able to move to HOME position, with teach pedant and HOST program, but not able move the PA from 300mm to 200mm with teach pendant and HOST. Looking at the parameters and found that I092-I095 and I099 were zero, meaning it wasn’t calling what the width of moment of the PA. Adjusted the parameters and turned off and on unit. Front display initial boot-up sequence and displayed “d”. After this, the unit was able for both move the PA and HOME positions using teach pedant and HOST without error. Began Motion Test 1, testing if the controller can communicate with the Pre-Aligner and perform the task of moving the pre-aligner from 300mm to 200mm. The unit completed 500 continuous cycles. Checked error log, no error was reported. Began Motion Test 2, testing if controller can communicate with the manipulator and moving the manipulator to specific locations. The controller could not complete one cycle as error “9033” occurred, meaning it is a parameter issue. Turned off unit, put test CF card and powered on. Front display initial boot-up sequence, displayed “d”, and ran Motion Test 2. Again, the controller could not finish one cycle and error “9033” occurred. Turned off unit, download golden parameters and powered on. Front display initial boot-up sequence, displayed “4328”, meaning there is a Servo Tracking issue with Servo Amplifier #3. Turned off unit and put test Servo Amplifier #3 board and powered on. Front display initial boot-up sequence, now displaying “1503”, meaning there is an input comparison issue with power supply. Turned off unit, put test Power Supply and powered on. Front display initial boot-up sequence, displayed “d”. Ran Motion Test 2 and the controller completed 500 cycles without error. Turned off unit, put original Servo Amplifier #3 board and powered on. Front display initial boot-up sequence, displayed “d”. This means that the original was not properly seated. Same result as the original Power Supply was put back into the unit. Finally, put the original CPU board and powered on. The unit was able this time to communicate with the HOST program and displayed “d”. This means that the original was not seated properly. Turned off unit, connected unit using customer cables and jumpers and powered up. Front LED displayed the initial boot-up sequence and “d”. Ran Motion Test 1 and 2 and completed 50 cycles with no issues. Failure conclusion: The failure was not specific and could not be duplicated; however found that the unit had a communication issue which could have been caused by mishandling and not packaged properly on customer side shipping. Recommend CPU board, Power Supply and Servo Amplifier #3 boards reseating, and downloading golden parameters. | Reseat CPU, Power Supply and Servo Amplifier Board #3 and Download V5.20 Golden Parameters
450077018 | S04T17-2-01 | ERCR-NS01-B003 | G | KTA0067D | 2021.7 | Serial number SO4T17-2-01 - PROBLEM LOG: Robot pendant with error code:1001, unable to reset the error. Temporary swap with tooling robot controller, able to reset and run. | 1105 | 1001 | 1325 | Received Controller on 11/24/2021 with RMA: 450077108, Serial Number: S04T17-2-01. Revision G. Controller received in wooden crate and damaged inside and outside of crate. Controller received with no Tip-n-Tell and Shockwatch. Controller received with no top foam insert. Controller received with clean packing torn. Controller received with all cables and shipping extras. Battery Code: 2103YI (‘21/03/09) at. Checked system and power supply fuses, and all good. The unit's enclosure arrived with cosmetic defects. The controller received with front panel screw missing. The CF Memory card was able to be copied and saved. Firmware release version: Rev. G, V5.20. Connected unit to Yaskawa test equipment, using golden jumpers and cables. Powered up and front display initial boot-up sequence.The front displayed “9103” error, meaning there is an issue with reading the CF card. Turned off unit, clean CF card and powered on. Front display initial boot-up sequence and displayed “d”, indicating that the unit is in normal function. Back up controller with KTC0009C software and saved report. Found that the PA was turned off, so turned on the PA and redo the backup report. The unit was able to move to HOME position, not the PA from 300mm to 200mm with teach pendant. Looking at the parameters and found that I092-I095 and I099 were zero, meaning it wasn’t calling what the width of moment of the PA. After configure the correct PA parameters, the unit was powered on and displayed “d”. After this, the unit was able for both move the PA and HOME positions using teach pedant and HOST without error. Began Motion Test 1, testing if the controller can communicate with the Pre-Aligner and perform the task of moving the pre-aligner from 300mm to 200mm. The unit completed 500 continuous cycles. Checked error log, no error was reported. Began Motion Test 2, testing if controller can communicate with the manipulator and moving the manipulator to specific locations and the unit completed 500 cycles. Checked error log, no error was reported. After leaving the unit on for the weekend, errors “1105” for manipulator and “1325” for PA appeared on the front displayed. These errors correlate to an issue with the AXC01 board. Turned off unit, checked the connections to the unit to see if any are not seated properly and powered on. The unit displayed “1001” for manipulator and “1306” for PA. Again, these errors correlate to issue with the AXC01 board. Turned off unit, put test AXC01 board and powered on. Unit displayed “d” and ran Motion Test 2 to check for errors. Unit completed 500 cycles without errors. Turned off unit, connected unit using customer cables, jumpers and test AXC01 board and powered up. Front LED displayed the initial boot-up sequence and “d”. Ran Motion Test 1 and 2 and completed 50 cycles with no issues. Using a test unit with the original AXC01 board, the unit ran the Motion Test 2 for 2626 cycles without error. Ran Motion Test 2 with original unit with original AXC01 board for 1000 cycles without issues. Failure conclusion: The failure was identified and duplicated. Recommend reseating AXC01 board and updating V5.20 firmware parameters. | Reseating AXC01 Board and Update V5.20 Firmware Parameters
450077123 | S04K93-2-01 | ERCR-NS01-B003 | G | KTA0067D | 2020.7 | Old RMA 450073261 Serial number S04K93-2-01 Robot position intermittently shift | 000e | N/A | N/A | Received Controller on 11/19/2021 with RMA: 450077123, Serial Number: S04K93-2-01. Revision G. Controller has previous service history: 450073261 at 4/27/2021. Controller received with damaged inside and outside of shipment box. Controller received with no Tip-n-Tell and Shockwatch was activated. Controller received with no controller box. Controller received with no top foam insert, clean packing, cables and shipping extras. Controller received with no battery. Checked system and power supply fuses, and all good. The unit's enclosure arrived with cosmetic defects. The controller received with sticker on unit. Controller received with X81 lanyard broken. The CF Memory card was able to be copied and saved. Firmware release version: Rev. G, V5.20. Connected unit to Yaskawa test equipment, using golden jumpers and cables and test battery. Powered up and front display initial boot-up sequence. Front displayed “000e” error, indicating that the unit lost its volatile memory. Reinitialize unit and powered up. Front display initial boot-up sequence and “d”, indicating that the unit is in normal function. Back up controller with KTC0009C software and saved report. The unit was able to move to HOME position and move the PA from 300mm to 200mm with teach pendant with no issues. Noticed that for HOME position, the extension parameter was set to -240 instead of -250. Entered golden parameters for the HOME position and able to get it to correct position. Began Motion Test 1, testing if the controller can communicate with the Pre-Aligner and perform the task of moving the pre-aligner from 300mm to 200mm. The unit completed 500 continuous cycles. Checked error log, no error was reported. Began Motion Test 2, testing if controller can communicate with the manipulator and moving the manipulator to specific locations and the unit completed 500 cycles. Checked error log, no error was reported. Failure conclusion: The failure was identified and duplicated. Recommend updating V5.20 parameter files. | Add Battery and Update V5.20 HOME Parameters
450077124 | S74864-2-01 | ERCR-NS01-B003 | G | KTA0067D | 2017.11 | Old RMA 450065711 Serial number S74864-2-01 tapping when the wafer is unloaded | 9102 | 9033 | N/A | Received Controller on 11/10/21 with RMA: 450077124, Serial Number: S74864-2-01. Revision G. Controller has previous service history: RMA 450065711 at 9/13/2019. Controller received with no Tip-n-Tell and Shockwatch. Controller received with damage on and inside shipment and controller box. Controller received with no clean packing. Controller was received with all cables and shipping extras. Controller received with X33 jumpers on unit, and X34 jumper loose in shipment box. Battery Code: DHI (‘18/10/09) at 3.672v. Checked system and power supply fuses, and all good. The unit's enclosure arrived with cosmetic defects. Controller received with battery not secured. Controller received with battery pins bent. Controller received with battery cover disconnected. The CF Memory card was able to be copied and saved. Firmware release version: Rev. G, V5.20. Connected unit to Yaskawa test equipment, using golden jumpers and cables. Powered up and front display initial boot-up sequence and displayed “9102”, meaning there was an issue with reading the CF card. Back up controller with KTC0009C software and saved report. Found that the PA was turned off, so turned on the PA and redo the backup report. Turned off unit, clean CF card reader, and powered on. Powered up and front display initial boot-up sequence. The unit displayed “d”, indicating that the unit is in normal function. The unit was able to move to HOME position, with teach pedant and HOST program, but not able move the PA from 300mm to 200mm with teach pendant and HOST with no communication. Looking at the parameters and found that I092-I095 and I099 were zero, meaning it wasn’t calling what the width of moment of the PA. After configure the correct PA parameters, the unit was powered on and displayed “d”. After this, the unit was able for both move the PA and HOME positions using teach pedant and HOST without error. Began Motion Test 1, testing if the controller can communicate with the Pre-Aligner and perform the task of moving the pre-aligner from 300mm to 200mm. The unit completed 500 continuous cycles. Checked error log, no error was reported. Began Motion Test 2, testing if controller can communicate with the manipulator and moving the manipulator to specific locations. The controller could not complete one cycle as error “9033” occurred, meaning it is a parameter issue. Turned off unit, download golden parameter s and powered on. Front display initial boot-up sequence, displayed “d”, and ran Motion Test 2. The unit completed 500 continuous cycles. Checked error log, no error was reported. Turned off unit, connected unit using customer cables and jumpers and powered up. Front LED displayed the initial boot-up sequence and “d”. Ran Motion Test 1 and 2 and completed 50 cycles with no issues. Failure conclusion: Yaskawa was not able to reproduce and confirm the customer reported issue. Recommend looking into the customer manipulator for potential issue. | Clean CF Card Reader and Download V5.20 Golden Parameters
450077125 | S77078-3-05 | ERCR-NS01-B003 | C | KTA0025D | 2007.7 | Serial number S77078-3-05 robot controller repeated failure | 4417 | 4119 | N/A | Received Controller on 11/3/21 with RMA: 450077125, Serial Number: S77078-3-05. Revision C. Controller received with no Tip-n-Tell and Shockwatch. Controller received with damage inside box. Controller received with no clean packing, cables and shipping extras. Battery Code: CRE (‘17/01/05) at 3.623v. Checked system and power supply fuses, and all good. The unit's enclosure arrived with cosmetic defects. Controller received with extra side plate. Controller received with Front Panel, Back Panel and Battery Cover missing screws. Controller received with Battery upside down and battery pins bent. Controller received with CF Card stuck to Black Foam Tape and tape was dry. The CF Memory card was able to be copied and saved. Firmware release version: Rev. C, V2.61. Connected unit to Yaskawa test equipment, using golden jumpers and cables. Powered up and Fan #2 immediately went to a stop and defective, potentially causing the customer issue. Front display initial boot-up sequence. Front display initial boot-up sequence and “d”, indicating that the unit is in normal function. Back up controller with KTC0009C software and saved report. Found that the PA was turned off, so turned on the PA and redo the backup report. The unit was able to move to HOME position, with teach pedant and HOST program, but not able move the PA from 300mm to 200mm with teach pendant and HOST with no communication. Looking at the parameters and found that I092-I095 and I099 were zero, meaning it wasn’t calling what the width of moment of the PA. The teach pedant was unable to revise the parameters, so had to download the golden parameters to the unit to change parameters. Powered up, front display initial boot-up sequence and displayed “d”. After this, the unit was able for both move the PA and HOME positions using teach pedant and HOST without error. Began Motion Test 1, testing if the controller can communicate with the Pre-Aligner and perform the task of moving the pre-aligner from 300mm to 200mm. The unit completed 500 continuous cycles. Checked error log, no error was reported. Began Motion Test 2, testing if controller can communicate with the manipulator and moving the manipulator to specific locations and the unit completed 500 cycles. Checked error log, no error was reported. Failure conclusion: Yaskawa was not able to reproduce the problem; however, the unit had a defective Fan #2, which could have caused the repeating 4119 error. Recommend Fan #2 replacement and downloading golden V3.20 firmware parameters. | Replace Fan #2 and Download V3.20 Golden Firmware Parameters
450077126 | S47123-2-03 | ERCR-NS01-B003 | F | KTA0067C | 2014.12 | Serial number S47123-2-03 ROBOT CONTROLLER FAILURE | N/A | N/A | N/A | Received Controller on 11/3/21 with RMA: 450077126, Serial Number: S47123-2-03. Revision F. Previous repair history: DRO 386376 at 2/10/2016. Controller received with no Tip-n-Tell and Shockwatch. Controller received with damage on and inside box. Controller received with no clean packing and top foam insert. Controller received with all cables. Controller received with no shipping extras, except an X54 jumper on the unit. Battery Code: ZYM (‘14/03/13) at 3.658v. Checked system and power supply fuses, and all good. The unit's enclosure arrived with cosmetic defects. The CF Memory card was able to be copied and saved. Firmware release version: Rev. F, V3.20. Connected unit to Yaskawa test equipment, using golden jumpers and cables. Powered up, front display initial boot-up sequence and displayed “d”, indicating that the unit is in normal function. Back up controller with KTC0009C software and saved report. The unit was able for both move the PA and HOME positions using teach pedant and HOST without error. Began Motion Test 1, testing if the controller can communicate with the Pre-Aligner and perform the task of moving the pre-aligner from 300mm to 200mm. The unit completed 500 continuous cycles. Checked error log, no error was reported. Began Motion Test 2, testing if controller can communicate with the manipulator and moving the manipulator to specific locations and the unit completed 500 cycles. Checked error log, no error was reported. Turned off unit, connected unit using customer cables and jumpers and powered up. Front LED displayed the initial boot-up sequence and “d”. Ran Motion Test 1 and 2 and completed 50 cycles with no issues. Failure conclusion: The failure was not specific and could not be duplicated; however found that the unit had no problems found and could be more of a manipulator issue. Recommend battery replacement. | No Problem Found
450077196 | S92A23-2-01 | ERCR-NS01-B003 | G | KTA0067D | 2019.5 | Serial number N/A Revaluation | 9102 | 4337 | 4328 | Received Controller on 11/8/21 with RMA: 450077196, Serial Number: S92A23-2-01. Revision G. Controller received with no Tip-n-Tell and Shockwatch. Controller received in the incorrect shipment box. Controller received with damage on and inside box. Controller received with not top foam insert. Controller received with clean packing torn. Controller received with all cables and shipping extras. Controller received with X54 Jumper damaged. Battery Code: DUE (‘17/11/05) at 3.666v. Checked system and power supply fuses, and all good. The unit's enclosure arrived with cosmetic defects. Controller received with front panel, front handle and back handle bent. Controller received with AXC01 LED Board damaged. Controller received with X81 lanyard broken. The CF Memory card was able to be copied and saved. Firmware release version: Rev. G, V5.20. Connected unit to Yaskawa test equipment, using golden jumpers and cables. Powered up and front display initial boot-up sequence and displayed “9102”, meaning there was an issue with reading the CF card. Back up controller with KTC0009C software and saved report. Noticed that the PA parameters calling for the width of the wafer (I092-099) was off. Turned off unit, clean CF card reader, and powered on. The unit boot-up the system and the front display showed “d”, meaning it is in normal function. After putting the correct parameters for PA, powered on the servos and error “4337” occurred. This means there is an over current issue with the servos. Turned off the unit and put test Servo Amplifier #1 board and powered on. It yields the same result, along with replacing with Servo Amplifier #2 and #3 boards with test ones. Finally, put test AXC01 board and powered on unit. The unit was able to get the servo activated and able to move both the PA and HOME positions using teach pedant and HOST without error. Began Motion Test 1, testing if the controller can communicate with the Pre-Aligner and perform the task of moving the pre-aligner from 300mm to 200mm. The unit completed 500 continuous cycles. Checked error log, no error was reported. Began Motion Test 2, testing if controller can communicate with the manipulator and moving the manipulator to specific locations and the unit completed 500 cycles. Checked error log, no error was reported. Turned off unit, put original Servo Amplifier #1 board and powered on. The unit was able to get the servo activated and able to move both the PA and HOME positions using teach pedant and HOST without error. This continued with putting the original Servo Amplifier #2, #3 and AXC01 boards Turned off unit, connected unit using customer cables and jumpers and powered up. Front LED displayed the initial boot-up sequence and “d”. Ran Motion Test 1 and 2 and completed 50 cycles with no issues. Failure conclusion: The failure was not specific and could not be duplicated; however found that the unit had a servo issue due to a not properly seated AXC01 board. This issue was possibility due to customer mishandling and shipping. Recommend AXC01 board replacement. | Replace AXC01 Board
450077302 | S5M969-3-03 | ERCR-NS01-B003 | C | KTA0025D | 2006.3 | Old RMA# 450058870 Serial number S5M969-3-03 Revaluation | N/A | N/A | N/A | Received Controller on 11/17/2021 with RMA: 450077302, Serial Number: S5M969-3-03. Revision C. Controller has previous service history: 450058870 at 6/6/2018. Controller received with no Tip-n-Tell and Shockwatch. Controller was received with all cables and shipping extras. Battery Code: CIV (‘17/06/22) at 3.661v. Checked system and power supply fuses, and all good. The unit's enclosure arrived with cosmetic defects. Controller received with back panel missing screw. Controller received with black foam tape dry. The CF Memory card was able to be copied and saved. Firmware release version: Rev. C, V3.20. Connected unit to Yaskawa test equipment, using golden jumpers and cables. Powered up and front display initial boot-up sequence. The unit displayed “d”, indicating that the unit is in normal function. Back up controller with KTC0009C software and saved report. The unit was able to move to HOME position and move the PA from 300mm to 200mm with teach pendant with no issues. Began Motion Test 1, testing if the controller can communicate with the Pre-Aligner and perform the task of moving the pre-aligner from 300mm to 200mm. The unit completed 500 continuous cycles. Checked error log, no error was reported. Began Motion Test 2, testing if controller can communicate with the manipulator and moving the manipulator to specific locations and the unit completed 500 cycles. Checked error log, no error was reported. Turned off unit, connected unit using customer cables and jumpers and powered up. Front LED displayed the initial boot-up sequence and “d”. Ran Motion Test 1 and 2 and completed 50 cycles with no issues. Failure conclusion: The failure was not specific and could not be duplicated; however found that the unit had no problems found. This issue could possibly be a manipulator issue. | No Problem Found
450077360 | S17178-3-02 | ERCR-NS01-B003 | E | KTA0067C | 2011.10 | Serial number S17178-3-02 IMC Everest Exception | 000e | 1051 | N/A | Received Controller on 11/8/21 with RMA: 450077360, Serial Number: S17178-3-02. Revision E. Controller received with no Tip-n-Tell and Shockwatch. Controller received with damage on and inside box. Controller received with no clean packing and shipping extras. Controller received with all cables. Battery Code: CAM (‘17/02/13) at 3.656v. Checked system and power supply fuses, and all good. The unit's enclosure arrived with cosmetic defects. Controller received with a sticker on the top panel. Controller received with X81 lanyard broken. Controller received with battery not secured. The CF Memory card was able to be copied and saved. Firmware release version: Rev. E, V3.20. Connected unit to Yaskawa test equipment, using golden jumpers and cables. Powered up and displayed nothing. Turned off unit, replaced with test CF card and powered on. Front display initial boot-up sequence and displayed “000e”, indicating that the unit lost its volatile memory. Turned off unit, put another test CF card with the unit’s original firmware files and powered on. It yield the same results. Reinitialized unit and found that when powered on, a new error occurred: “1051”. This means there is a set-up error with the current firmware. Turned off, downloaded golden parameters and powered on. The unit boot-up the system and the front display showed “d”, meaning it is in normal function. The unit was able for both move the PA and HOME positions using teach pedant and HOST without error. Began Motion Test 1, testing if the controller can communicate with the Pre-Aligner and perform the task of moving the pre-aligner from 300mm to 200mm. The unit completed 500 continuous cycles. Checked error log, no error was reported. Began Motion Test 2, testing if controller can communicate with the manipulator and moving the manipulator to specific locations and the unit completed 500 cycles. Checked error log, no error was reported. Turned off unit, connected unit using customer cables and powered up. Front LED displayed the initial boot-up sequence and “d”. Ran Motion Test 1 and 2 and completed 50 cycles with no issues. The unit needs to be upgraded to Rev. F and will have to be updated to its correct major release of REL. (F) 3.20. Also, the CF card needs to be upgraded due to upgrading to Rev F. Failure conclusion: The failure was not specific and could not be duplicated; however found that the unit had a communication issue with CF card and its firmware. Recommend upgrading the unit and CF card to Rev.F upgrade, also downloading golden V3.20 parameters files. | Upgrade Unit to Rev. F and Download V3.20 Golden Parameter Files
450077391 | S17373-2-05 | ERCR-NS01-B003 | F | KTA0067C | 2012.5 | Serial number S17373-2-05 Wafer pick up failed | 9103 | N/A | N/A | Received Controller on 11/17/2021 with RMA: 450077391, Serial Number: S17373-2-05. Revision F. Controller received with damage on and inside box. Controller received with no Tip-n-Tell and Shockwatch. Controller received with no top foam insert. Controller received with clean packing torn. Controller was received with all cables and no shipping extras. Battery Code: DYF (‘18/03/06) at 3.644v. Checked system and power supply fuses, and all good. The unit's enclosure arrived with cosmetic defects. Controller received with mistype battery cover screw. Controller received with battery not secured. The CF Memory card was able to be copied and saved. Firmware release version: Rev. F, V2.61. Connected unit to Yaskawa test equipment, using golden jumpers and cables. Powered up and front display initial boot-up sequence. The front displayed “9103” error, meaning there is an issue with reading the CF card. Back up controller with KTC0009C software and saved report. Turned off unit, clean CF card and reader and powered on. Front display initial boot-up sequence and displayed “d”, indicating that the unit is in normal function. The unit was able to move to HOME position and move the PA from 300mm to 200mm with teach pendant with no issues. Began Motion Test 1, testing if the controller can communicate with the Pre-Aligner and perform the task of moving the pre-aligner from 300mm to 200mm. The unit completed 500 continuous cycles. Checked error log, no error was reported. Began Motion Test 2, testing if controller can communicate with the manipulator and moving the manipulator to specific locations and the unit completed 500 cycles. Checked error log, no error was reported. Turned off unit, connected unit using customer cables and powered up. Front LED displayed the initial boot-up sequence and “d”. Ran Motion Test 1 and 2 and completed 50 cycles with no issues. Failure conclusion: The failure was not specific and could not be duplicated; however found that the unit had no problems found. This issue could possibly be a manipulator issue. | Clean CF Card Reader
450077398 | S37327-2-01 | ERCR-NS01-B003 | G | KTA0067D | 2014.3 | Serial number N/A PART IS NOT IN LOCATION. Revaluation | 9102 | N/A | N/A | Received Controller on 11/22/2021 with RMA: 450077398, Serial Number: S37327-2-01. Revision G. Controller received with damaged inside box. Controller received with no Tip-n-Tell and Shockwatch. Controller received with no clean packing. Controller was received with all cables and no shipping extras, except for X54 jumper on unit. Battery Code: EOI (‘19/04/09) at 3.644v. Checked system and power supply fuses, and all good. The unit's enclosure arrived with cosmetic defects. The controller received with battery not secured. The CF Memory card was able to be copied and saved. Firmware release version: Rev. G, V5.20. Connected unit to Yaskawa test equipment, using golden jumpers and cables. Powered up and front display initial boot-up sequence. The front displayed “9102” error, meaning there is an issue with reading the CF card. Back up controller with KTC0009C software and saved report. Turned off unit, clean CF card and reader and powered on. Front display initial boot-up sequence and displayed “d”, indicating that the unit is in normal function. The unit was able to move to HOME position and move the PA from 300mm to 200mm with teach pendant with no issues. Began Motion Test 1, testing if the controller can communicate with the Pre-Aligner and perform the task of moving the pre-aligner from 300mm to 200mm. The unit completed 500 continuous cycles. Checked error log, no error was reported. Began Motion Test 2, testing if controller can communicate with the manipulator and moving the manipulator to specific locations and the unit completed 500 cycles. Checked error log, no error was reported. Turned off unit, connected unit using customer cables and jumpers and powered up. Front LED displayed the initial boot-up sequence and “d”. Ran Motion Test 1 and 2 and completed 50 cycles with no issues. Failure conclusion: The failure was not specific and could not be duplicated; however found that the unit had no problems found. This issue could possibly be a manipulator issue. | Clean CF Card Reader
450077542 | S77078-3-01 | ERCR-NS01-B003 | C | KTA0025D | 2007.7 | Serial number S77078-3-01 Material handler service error | 9005 | 9033 | N/A | Received Controller on 12/01/2021 with RMA: 450077542, Serial Number: S77078-3-01. Revision C. Controller received with no incoming shipment box, only incoming controller box, and damaged inside and outside of box. Controller received with no Tip-n-Tell and Shockwatch. Controller received with clean packing torn. Controller received with X21 Cable, X34 Jumper, 3.15A and 10A Fuses. Battery Code: EIC (‘19/06/03) at3.672v. Checked system and power supply fuses, and all good. The unit's enclosure arrived with cosmetic defects. The controller received X81 jumper disconnected and taped on unit. Controller received with sticker on battery cover. Controller received with X54 and X33 jumpers on unit. Controller received with X32 jumper taped on unit. Controller received with battery cover screw striped. Controller received with incorrect battery cover screw. Controller received with front and back panel screws missing. Controller received with front panel stripped. Controller received with black foam tape dry. The CF Memory card was able to be copied and saved. Firmware release version: Rev. C, V5.24. Connected unit to Yaskawa test equipment, using golden jumpers and cables and test battery. Powered up and front display initial boot-up sequence. Front displayed “d”, indicating that the unit is in normal function. Back up controller with KTC0009C software and saved report. Found that the PA was turned off, so turned on the PA and redo the backup report. The unit was able for both move the PA and HOME positions using teach pedant and HOST without error. Began Motion Test 1, testing if the controller can communicate with the Pre-Aligner and perform the task of moving the pre-aligner from 300mm to 200mm. The unit completed 500 continuous cycles. Checked error log, no error was reported. Began Motion Test 2, testing if controller can communicate with the manipulator and moving the manipulator to specific locations and the unit completed 500 cycles. Checked error log, no error was reported. . Turned off unit, connected unit using customer cables and jumpers and powered up. Front LED displayed the initial boot-up sequence and “d”. Ran Motion Test 1 and 2 and completed 50 cycles with no issues. Failure conclusion: The failure was not specific and could not be duplicated; however found that the unit had its front panel stripped. Original failure could possibly be a manipulator issue. Recommend Front Panel Replacement. | Download Standard Rev. C V3.20 Firmware Files
450077701 | S65S70-3-04 | ERCR-NS01-B003 | C | KTA0025D | 2006.7 | Serial number S5M970-3-01 robot handler error | 9092 | 9035 | 4315 | Received Controller on 11/22/2021 with RMA: 450077701, Serial Number: S65S70-3-04. Revision C. Controller has previous service history: 450073487 at 5/23/2021. Controller received with only Controller box, no Shipment Box. Controller received with no Tip-n-Tell and Shockwatch. Controller received with clean packing torn. Controller was received with all cables and shipping extras. Battery Code: EIC (‘19/06/03) at 3.661v. Checked system and power supply fuses, and all good. The unit's enclosure arrived with cosmetic defects. The CF Memory card was able to be copied and saved. Firmware release version: Rev. C, V3.20. Connected unit to Yaskawa test equipment, using golden jumpers and cables. Powered up and front display initial boot-up sequence. The unit displayed “d”, indicating that the unit is in normal function. Back up controller with KTC0009C software and saved report. Found that the PA was turned off, so turned on the PA and redo the backup report. The unit was able to move to HOME position and move the PA from 300mm to 200mm with teach pendant with no issues. Began Motion Test 1, testing if the controller can communicate with the Pre-Aligner and perform the task of moving the pre-aligner from 300mm to 200mm. The unit completed 500 continuous cycles. Checked error log, no error was reported. Began Motion Test 2, testing if controller can communicate with the manipulator and moving the manipulator to specific locations and the unit completed 500 cycles. Checked error log, no error was reported. Turned off unit, connected unit using customer cables and jumpers and powered up. Front LED displayed the initial boot-up sequence and “d”. Ran Motion Test 1 and 2 and completed 50 cycles with no issues. Failure conclusion: The failure was not specific and could not be duplicated; however found that the unit had no problems found. This issue could possibly be a manipulator issue. | No Problem Found
450077702 | S65U69-3-10 | ERCR-NS01-B003 | C | KTA0025D | 2007.1 | Serial number S65U69-03-10 Failed to reset the robot. Failed after facility power shutdown. Replaced battery and recovery FW but didn't resolce the issue. | 0900 | N/A | N/A | Received Controller on 12/02/2021 with RMA: 450077702, Serial Number: S65U69-3-10. Revision C. Controller received with no incoming shipment box, only incoming controller box. Controller received with no Tip-n-Tell and Shockwatch. Controller received with clean packing torn. Controller received with all cables, but no shipping extras. Controller received with battery not secured and still in wrapping. Battery Code: 2102AE (‘21/02/05) at 3.641v. Checked system and power supply fuses, and all good. The unit's enclosure arrived with cosmetic defects. The controller received X81 jumper, lanyard and screw missing. Controller received with power supply on. Controller received with front panel missing and loose. Controller received with back panel screws missing. Controller received with black foam tape dry. The CF Memory card was able to be copied and saved. Firmware release version: Rev. C, V2.63. Connected unit to Yaskawa test equipment, using golden jumpers and cables and test battery. Powered up and front display initial boot-up sequence. Front displayed “d”, indicating that the unit is in normal function. Back up controller with KTC0009C software and saved report. The unit was able for both move the PA and HOME positions using teach pedant without error. As for using the HOST program, HOME worked but when it’s the PA, it could not complete one cycle with error “0900” meaning there is a general protection exception. Turn off unit, download golden parameters and golden CF card and powered on. Front display initial boot-up sequence and “d”. Once so, both HOME and PA was able to communicate and move using HOST program without error. Began Motion Test 1, testing if the controller can communicate with the Pre-Aligner and perform the task of moving the pre-aligner from 300mm to 200mm. The unit Ran the Motion Test 1 and the unit completed 500 continuous cycles. Checked error log, no error was reported. Began Motion Test 2, testing if controller can communicate with the manipulator and moving the manipulator to specific locations and the unit completed 500 cycles. Checked error log, no error was reported. Turned off unit, put original CF card and powered on. The unit failed to connect with PA on HOST program with error “0900”. Turned off unit, put a test CF card with original parameter files and powered on. This yield the same result with error “0900” Turned off unit, connected unit using customer cables and golden CF card and powered up. Front LED displayed the initial boot-up sequence and “d”. Ran Motion Test 1 and 2 and completed 50 cycles with no issues. Failure conclusion: The failure was not specific and could not be duplicated; however found that the unit had an issue with running HOST program. Recommend downloading golden V3.20 parameters files. | Download V3.20 Golden Parameter Files
450077703 | S4M722-3-02 | ERCR-NS01-B003 | A | KTA0025D | 2005.4 | Serial number S4M722-03-02 reinstall 3rd party tool ARKM10 | 000e | 1503 | 4301 | Received Controller on 12/01/2021 with RMA: 450077703, Serial Number: S4M722-3-02. Revision A. Controller received with no incoming shipment box, only incoming controller box. Controller received with damage on and inside controller box. Controller received with no Tip-n-Tell and Shockwatch. Controller received with clean packing torn. Controller received with all cables, but no shipping extras. Controller received with no battery. Checked system and power supply fuses, and all good. The unit's enclosure arrived with cosmetic defects. The controller received X81 lanyard missing. Controller received with tape on top panel. Controller received with front panel missing. Controller received with back panel screws missing. Controller received with black foam tape dry. The CF Memory card was able to be copied and saved. Firmware release version: Rev. A, V2.41 Connected unit to Yaskawa test equipment, using golden jumpers and cables and test battery. Powered up and front display initial boot-up sequence. Front displayed “000e”, meaning the unit lost its volatile memory. Reinitialized unit and powered on. Front display boot-up and displayed “d”, indicating that the unit is in normal function. Back up controller with KTC0009C software and saved report Once servo is on, front displayed “1503”. This means there is an input comparison error. Turned off unit, put test Power Supply and powered on. Front display boot-up and displayed “4301”. This means there is an issue with the NTU30 Power board. Turned off unit, put test NTU30 board and powered on. Front display boot-up and “4301”. Turned off, put test CN3 cable and powered on. Front display boot-up and displayed “4301” error. Turned off unit, put test Convertor unit (SGDR-COBCA01AA) and powered on. Front display boot-up and displayed “4301”. Turned off unit, put test Convertor unit (SGDR-COBC030GAA) and powered on. Front display boot-up and displayed “d” The unit was able for both move the PA and HOME positions using teach pedant and HOST without error. Began Motion Test 1, testing if the controller can communicate with the Pre-Aligner and perform the task of moving the pre-aligner from 300mm to 200mm. The unit Ran the Motion Test 1 and the unit completed 500 continuous cycles. Checked error log, no error was reported. Began Motion Test 2, testing if controller can communicate with the manipulator and moving the manipulator to specific locations and the unit completed 500 cycles. Checked error log, no error was reported. Turned off unit, put original power supply and powered on. Front display boot-up and displayed “d”. Turned off unit, put original NTU30 board and powered on. Front display boot-up and displayed “d”. Turned off unit, put original CN3 cable and powered on. Front display boot-up and displayed “d”. Turned off unit, put original SGDR-COBCA01AA board and powered on. Front display boot-up and displayed “d”. Turned off unit, put original SGDR-COBC030GAA board and powered on. Front display boot-up and displayed “4301” error. Turned off unit, connected unit using customer cables and test SGDR-COBC030GAA board and powered up. Front LED displayed the initial boot-up sequence and “d”. Ran Motion Test 1 and 2 and completed 50 cycles with no issues. The unit needs to be upgraded to Rev. C and will have to be updated to its correct major release of REL. (C) 3.20. Also, the CF card and X81 jumper needs to be upgraded due to upgrading to Rev C. Failure conclusion: The failure was not specific and could not be duplicated; however found that the unit had an issue a SGDR-COBC030GAA board. Recommend reinitialize and upgrade unit to Rev. C, replacing SGDR-COBC030GAA board, and downloading golden V3.20 parameters files. | Reinitialize and Upgrade unit to Rev. C, Replace SGDR-COBC030GAA board, and Download Golden V3.20 Parameters Files.
450077746 | S77288-3-03 | ERCR-NS01-B003 | C | KTA0025D | 2008.3 | Serial number S77288-03-03 NXC 100 controller error 9098 | 000e | 1503 | N/A | Received Controller on 12/13/2021 with RMA: 450077746, Serial Number: S77288-3-03. Revision C. Controller received with no incoming shipment box, only controller box. Controller received with damage on and inside controller box. Controller received with no Tip-n-Tell and Shockwatch. Controller received with no X11 cable. Controller received with shipping extras and an extra X54 jumper on unit. Controller received with no battery and battery cover. Checked system and power supply fuses, and all good. The unit's enclosure arrived with cosmetic defects. The controller received with an extra side plate. Controller received with writing on unit. Controller received with front panel screw missing. Controller received with black foam tape dry. The CF Memory card was able to be copied and saved. Firmware release version: Rev. C, V2.61 Connected unit to Yaskawa test equipment, using golden jumpers and cables and test battery. Powered up and front display initial boot-up sequence. As soon as the power is on, Fan #2 became noisy. Front displayed “000e”, meaning the unit lost its volatile memory. Reinitialized unit and powered on. Front display boot-up and displayed “1503”, indicating there is an input comparison error. Back up controller with KTC0009C software and saved report Turned off unit, put test Power Supply and powered on. Front display boot-up and again displayed “1503”. Turned off unit, put test NTU30 board and powered on. Front display boot-up and “d”, indicating the unit is in normal function. The unit was able for both move the PA and HOME positions using teach pedant and HOST without error. Began Motion Test 1, testing if the controller can communicate with the Pre-Aligner and perform the task of moving the pre-aligner from 300mm to 200mm. The unit Ran the Motion Test 1 and the unit completed 500 continuous cycles. Checked error log, no error was reported. Began Motion Test 2, testing if controller can communicate with the manipulator and moving the manipulator to specific locations and the unit completed 500 cycles. Checked error log, no error was reported. Turned off unit, put original power supply and powered on. Front display boot-up and displayed “d”. Turned off unit, put original NTU30 board and powered on. Front display boot-up and displayed “1503”. Turned off unit, connected unit using customer cables, jumpers and test NTU30 board and powered up. Front LED displayed the initial boot-up sequence and “d”. Ran Motion Test 1 and 2 and completed 50 cycles with no issues. Failure conclusion: The failure could not be duplicated; however found that the unit had issues with the fan and NTU30 board. Recommend reinitialize unit, replace Fan #2 and NTU30 board and downloading golden V3.20 parameters files. | Reinitialize Unit, Replace Fan #2 and NTU30 board and Download Golden V3.20 Parameters Files.
450077856 | S65T57-3-01 | ERCR-NS01-B003 | C | KTA0025D | 2006.10 | Serial number S65T57-3-01 Handler error | 4359 | 4335 | 9092 | Received Controller on 12/14/2021 with RMA: 450077856, Serial Number: S65T57-3-01. Revision C. Controller received with prior service history: Q100056 at 4/19/2011. Controller received with no incoming shipment box, only controller box. Controller received with damage inside controller box. Controller received with no Tip-n-Tell and Shockwatch. Controller received with no clean packing. Controller received with all cables and shipping extras. Controller received with battery not secured. Battery code: DYF (‘18/03/06) at 3.660v. Checked system and power supply fuses, and all good. The unit's enclosure arrived with cosmetic defects. Controller received with black foam tape dry. Controller received with a sticker and writing on the unit. The CF Memory card was able to be copied and saved. Firmware release version: Rev. C, V2.61 Connected unit to Yaskawa test equipment, using golden jumpers and cables. Powered up and front display initial boot-up sequence. Front display boot-up and displayed “d”, indicating that the unit is in normal function. Back up controller with KTC0009C software and saved report. The unit was able for both move the PA and HOME positions using teach pedant and HOST without error. Began Motion Test 1, testing if the controller can communicate with the Pre-Aligner and perform the task of moving the pre-aligner from 300mm to 200mm. The unit Ran the Motion Test 1 and the unit completed 500 continuous cycles. Checked error log, no error was reported. Began Motion Test 2, testing if controller can communicate with the manipulator and moving the manipulator to specific locations and the unit completed 500 cycles. Checked error log, no error was reported. Turned off unit, connected unit using customer cables and jumpers and powered up. Front LED displayed the initial boot-up sequence and “d”. Ran Motion Test 1 and 2 and completed 50 cycles with no issues. Failure conclusion: The failure was not specific and could not be duplicated. This issue could be more on the manipulator end. | No Problem Found
450077857 | S97196-3-03 | ERCR-NS01-B003 | C | KTA0025D | 2010.6 | Serial number S97196-3-03 Robot - Pickup Failure Error | 9054 | 4307 | 9092 | Received Controller on 12/09/2021 with RMA: 450077857, Serial Number: S97196-3-03. Revision C. Controller received with no incoming controller box, only shipment box. Controller received with damage on and inside shipment box. Controller received with no Tip-n-Tell and Shockwatch. Controller received with no clean packing, top foam insert and shipping extras. Controller received with no X11 cable. Controller received with battery not secured. Battery code: DEH (‘18/08/08) at 3.651v. Checked system and power supply fuses, and all good. The unit's enclosure arrived with cosmetic defects. The controller received with top panel damaged. Controller received with black foam tape dry. Controller received with AXC01 board and AXC01 LED board damaged. Controller received with black foam on power supply and CF card reader. The CF Memory card was able to be copied and saved. Firmware release version: Rev. C, V2.61 Connected unit to Yaskawa test equipment, using golden jumpers and cables. Powered up and front display initial boot-up sequence. As soon as the power is on, Fan #2 became noisy. Front display boot-up and displayed “d”, indicating that the unit is in normal function. Back up controller with KTC0009C software and saved report. Found that the PA was turned off, so turned it back on and saved back up report again. The unit was able for both move the PA and HOME positions using teach pedant and HOST without error. Began Motion Test 1, testing if the controller can communicate with the Pre-Aligner and perform the task of moving the pre-aligner from 300mm to 200mm. The unit Ran the Motion Test 1 and the unit completed 500 continuous cycles. Checked error log, no error was reported. Began Motion Test 2, testing if controller can communicate with the manipulator and moving the manipulator to specific locations and the unit completed 500 cycles. Checked error log, no error was reported. Turned off unit, connected unit using customer cables and powered up. Front LED displayed the initial boot-up sequence and “d”. Ran Motion Test 1 and 2 and completed 50 cycles with no issues. Failure conclusion: The failure was not specific and could not be duplicated; however found that the unit had an issue with fan #2 and a damaged AXC01 board. Recommend replacing fan and AXC01 board and downloading golden V3.20 parameters files. | Replace Fan #2 and AXC01 Board and Download V3.20 Parameter Files
450077858 | S57263-2-01 | ERCR-NS01-B003 | G | KTA0067D | 2015.11 | Serial number N/A robot controller error | 000e | No Communication | N/A | Received Controller on 1/17/2022 with RMA: 450077858, Serial Number: S57263-2-01. Revision G. Controller received inside wooden crate; No incoming shipment box and controller box. Controller received with no Tip-n-Tell and Shockwatch. Controller received with clean packing torn. Controller received with cables. Controller received with X32, X33 and X54 Jumpers on unit. Controller received with X32 Jumper not secured and X33 jumper damaged. Controller received no X34 Jumper, 3.15A and 10A Fuses, Levers and Dummy Plate. Controller received with no battery. Checked system and power supply fuses, and all good. The unit's enclosure arrived with cosmetic defects. Controller received with a sticker on the bottom panel. Controller received with Front Handle bent. Controller received with an extra side plate. The CF Memory card was able to be copied and saved. Firmware release version: Rev. G, V5.20. Connected unit to Yaskawa test equipment, using golden jumpers, cables and test battery. Powered up and front display initial boot-up sequence. Front display boot-up and displayed “000e”, meaning the unit lost its volatile memory. Reinitialize unit and powered on. Front displayed “d”, indicating that the unit is in normal function. Back up controller with KTC0009C software and saved report. The unit was not able to communicate with teach pedant for both PA and Manipulator HOME positions. Turned off unit, download golden parameters on the unit and powered on. Front displayed “d”, and the unit was able for both move the PA and HOME positions using teach pedant and HOST without error. Began Motion Test 1, testing if the controller can communicate with the Pre-Aligner and perform the task of moving the pre-aligner from 300mm to 200mm. The unit completed 500 continuous cycles. Checked error log, no error was reported. Began Motion Test 2, testing if controller can communicate with the manipulator and moving the manipulator to specific locations and the unit completed 500 cycles. Checked error log, no error was reported. Turned off unit, connected unit using customer cables and jumpers and powered up. Front LED displayed the initial boot-up sequence and “d”. Ran Motion Test 1 and 2 and completed 50 cycles with no issues. Failure conclusion: The failure was not specific and could not be duplicated. However, found that the unit could not communicate with teach pedant. Recommend downloading golden V5.20 parameter files. | Download V5.20 Golden Parmeters
450077859 | S77286-3-05 | ERCR-NS01-B003 | C | KTA0025D | 2008.2 | Serial number N/A robot controller error | 4417 | 4421 | 9049 | Received Controller on 1/5/2022 with RMA: 450077859, Serial Number: S77286-3-05. Revision C. Controller received with no incoming shipment box, only controller box. Controller received with damage inside box. Controller received with no Tip-n-Tell and Shockwatch. Controller received with no clean packing. Controller received with no cables and shipping extras. Battery code: 2004OP at 3.677v. Checked system and power supply fuses, and all good. The unit's enclosure arrived with cosmetic defects. Controller received with tape on Battery Cover. Controller received with incorrect screws on Battery Cover. Controller received with Battery Cover upside down. Controller received with black foam tape dry. The CF Memory card was able to be copied and saved. Firmware release version: Rev. C, V2.61. Connected unit to Yaskawa test equipment, using golden jumpers and cables. Powered up and front display initial boot-up sequence. Front display boot-up and displayed “d”, indicating that the unit is in normal function. Back up controller with KTC0009C software and saved report. The unit was able for both move the PA and HOME positions using teach pedant and HOST without error. Began Motion Test 1, testing if the controller can communicate with the Pre-Aligner and perform the task of moving the pre-aligner from 300mm to 200mm. The unit Ran the Motion Test 1 and the unit completed 500 continuous cycles. Checked error log, no error was reported. Began Motion Test 2, testing if controller can communicate with the manipulator and moving the manipulator to specific locations and the unit completed 500 cycles. Checked error log, no error was reported. Failure conclusion: The failure was not specific and could not be duplicated. This issue could be more on the manipulator side. | Download V3.20 Golden Parameter Files
450077860 | S13S10-2-03 | ERCR-NS01-B003 | G | KTA0067D | 2021.9 | Serial number S13510-02-03 Yaskawa Robot Controller 9104 4311 error | 9046 | 9070 | 9005 | Received Controller on 1/6/2022 with RMA: 450077860, Serial Number: S13S10-2-03. Revision G. Controller received with no incoming shipment box, only controller box. Controller received with no Tip-n-Tell and Shockwatch. Controller received with no clean packing. Controller received with cables. Controller received with X32, X33 and X54 Jumpers on unit. Controller received no X34 Jumper, 3.15A and 10A Fuses, Levers and Dummy Plate. Battery code: 2103YQ at 3.666v. Checked system and power supply fuses, and all good. The unit's enclosure arrived with cosmetic defects. Controller received with a sticker on the bottom panel. Controller received with Front Panel screws not secured. Controller received with X81 Jumper disconnected. The CF Memory card was able to be copied and saved. Firmware release version: Rev. G, V5.20. Connected unit to Yaskawa test equipment, using golden jumpers and cables. Powered up and front display initial boot-up sequence. Front display boot-up and displayed “d”, indicating that the unit is in normal function. Back up controller with KTC0009C software and saved report. The unit was able for both move the PA and HOME positions using teach pedant and HOST without error. Began Motion Test 1, testing if the controller can communicate with the Pre-Aligner and perform the task of moving the pre-aligner from 300mm to 200mm. The unit Ran the Motion Test 1 and the unit completed 500 continuous cycles. Checked error log, no error was reported. Began Motion Test 2, testing if controller can communicate with the manipulator and moving the manipulator to specific locations and the unit completed 500 cycles. Checked error log, no error was reported. Turned off unit, connected unit using customer cables and jumpers and powered up. Front LED displayed the initial boot-up sequence and “d”. Ran Motion Test 1 and 2 and completed 50 cycles with no issues. Failure conclusion: The failure could not be duplicated. This issue could be more on the manipulator side or cable connection may not been secured. | No Problem Found
450077871 | S5M970-3-02 | ERCR-NS01-B003 | C | KTA0025D | 2006.3 | Serial number S5M970-3-02 (CPO) Initialize failure | No Power | Floating D | 1208 | Received Controller on 12/17/2021 with RMA: 450077871, Serial Number: S5M970-3-02. Revision C. Controller received with prior service history: Q102683 at 4/27/2011. Controller received with no incoming shipment box, only controller box. Controller received with damage inside controller box. Controller received with no Tip-n-Tell and Shockwatch. Controller received with clean packing torn. Controller received with no cables. Controller received with X32, X33 and X54 jumpers on unit. Controller received with no battery. Controller received with battery prong bent. Checked system and power supply fuses, and all good. The unit's enclosure arrived with cosmetic defects. Controller received with back handle bent. Controller received with writing on unit and battery cover. Controller received with incorrect screws on Front and Power Panels. Controller received with missing screws on Power and Back Panels. Controller received with X32 connector and Top Panel damaged. Controller received with X81 Lanyard broken. Controller received with Top Panel screw and controller case stripped. Controller received with black foam tape dry. Controller received with black foam dust inside CF card reader. Controller received with incorrect and missing screws on Power Supply label. Controller received with screw and pillar missing on NIF30 board. Controller received with Servo Amplifier board damaged. The CF Memory card was able to be copied and saved. Firmware release version: Rev. C, V2.61 Connected unit to Yaskawa test equipment, using golden jumpers and cables and test battery. Powered up and front LED displayed nothing. Looked into unit’s power supply and notice no power going into device. Turned off unit, put test Power supply and powered in. Front display initial boot-up sequence and displayed floating “d”, indicating that the unit has different firmware and lost its volatile memory. Turned off, reinitialize and download golden parameters and powered on. Front display initial boot-up sequence and displayed “1208”, meaning a fuse is broken on the NIF30 board. Turned off unit, place test NIF30 board and powered on. Front display initial boot-up sequence and displayed “4328”, meaning there is a servo tracking error. Turned off unit, put test Servo Amplifier Board and powered on. Front display initial boot-up sequence and displayed “d”, meaning the unit is in normal function. Began Motion Test 1, testing if the controller can communicate with the Pre-Aligner and perform the task of moving the pre-aligner from 300mm to 200mm. The unit Ran the Motion Test 1 and the unit completed 500 continuous cycles. Checked error log, no error was reported. Began Motion Test 2, testing if controller can communicate with the manipulator and moving the manipulator to specific locations and the unit completed 500 cycles. Checked error log, no error was reported. Turned off unit, put original Power Supply and powered on. Front displayed nothing and Power supply not powered on. Turned off unit, put test Power Supply and original NIF30 board and powered on. Front display initial boot-up sequence and displayed “1208”. Turned off unit, put test NIF30 board and original Servo Ampliifer board and powered on. Front display initial boot-up sequence and displayed “4328”. Turned off unit, connected unit using customer cables and jumpers and powered up and previous test boards. Front LED displayed the initial boot-up sequence and “d”. Ran Motion Test 1 and 2 and completed 50 cycles with no issues. Failure conclusion: The failure was not specific and could not be duplicated; however, the unit has defective Power Supply, NIF30 and Servo Amplifier boards. Recommend replacing these boards. | Replace Power Supply, NIF30 and Servo Amplifier Board #1. Download V3.20 Parameter Files
450077882 | S04S08-2-01 | ERCR-NS01-B003 | G | KTA0067D | 2021.6 | Serial number S04S08-2-01 A10XT install SO#116406 | 9002 | 9035 | 9104 | Received Controller on 12/23/2021 with RMA: 450077882, Serial Number: S04S08-2-01. Revision G. Controller received with no incoming shipment box, only controller box. Controller received with no Tip-n-Tell and Shockwatch. Controller received with no clean packing. Controller received with all cables. Controller received with X34 Jumper, 3.15A and 10A Fuses, Levers and Dummy Plate missing. Battery code: 2003YQ at 3.672v. Checked system and power supply fuses, and all good. The unit's enclosure arrived with cosmetic defects. Controller received with X32 Jumper loose in box. Controller received with X33 and X54 Jumpers on unit. Controller received with X32 connector bent. The CF Memory card was able to be copied and saved. Firmware release version: Rev. G, V5.20. Connected unit to Yaskawa test equipment, using golden jumpers and cables. Powered up and front display initial boot-up sequence. Front display boot-up and displayed “d”, indicating that the unit is in normal function. Back up controller with KTC0009C software and saved report. The unit was able for both move the PA and HOME positions using teach pedant and HOST without error. Began Motion Test 1, testing if the controller can communicate with the Pre-Aligner and perform the task of moving the pre-aligner from 300mm to 200mm. The unit Ran the Motion Test 1 and the unit completed 500 continuous cycles. Checked error log, no error was reported. Began Motion Test 2, testing if controller can communicate with the manipulator and moving the manipulator to specific locations and the unit completed 500 cycles. Checked error log, no error was reported. Turned off unit, connected unit using customer cables and jumpers and powered up. Front LED displayed the initial boot-up sequence and “d”. Ran Motion Test 1 and 2 and completed 50 cycles with no issues. Failure conclusion: The failure was not specific and could not be duplicated. This issue could be more on the manipulator side. | No Problem Found
450077883 | S37033-2-04 | ERCR-NS01-B003 | F | KTA0067C | 2013.7 | Serial number S37033-2-04 Robot error. | 9103 | N/A | N/A | Received Controller on 01/21/2021 with RMA: 450077883, Serial Number: S37033-2-04. Revision F. Controller received with prior service history: DRO 329064 at 10/1/2014. Controller received with no incoming shipment box, only controller box. Controller received with damage outside and inside controller box. Controller received with no Tip-n-Tell and Shockwatch. Controller received with clean packing torn. Controller received with all cables. Controller received with shipping extras loose in controller box. Controller received with X34 Jumper, levers and dummy plate missing. Battery code: DIK at 3.656v. Checked system and power supply fuses, and all good. The unit's enclosure arrived with cosmetic defects. Controller received with X81 lanyard broken. Controller received with tape on battery cover. Controller received with top panel screw loose. The CF Memory card was able to be copied and saved. Firmware release version: Rev. F, V3.20 Connected unit to Yaskawa test equipment, using golden jumpers and cables. Powered up and front display initial boot-up sequence. Front displayed “9103”, meaning there was an error reading the CF card. Turned off unit, clean CF card reader and powered on. Front displayed boot-up and “d”, indicating that the unit is in normal function. Back up controller with KTC0009C software and saved report. Found that the PA was turned off, so turned on the PA and redo the backup report. The unit was able for both move the PA and HOME positions using teach pedant and HOST without error. Began Motion Test 1, testing if the controller can communicate with the Pre-Aligner and perform the task of moving the pre-aligner from 300mm to 200mm. The unit Ran the Motion Test 1 and the unit completed 500 continuous cycles. Checked error log, no error was reported. Began Motion Test 2, testing if controller can communicate with the manipulator and moving the manipulator to specific locations and the unit completed 500 cycles. Checked error log, no error was reported. Turned off unit, connected unit using customer cables and jumpers and powered up. Front LED displayed the initial boot-up sequence and “d”. Ran Motion Test 1 and 2 and completed 50 cycles with no issues. Failure conclusion: The failure was not specific and could not be duplicated; however, unit had PA was turned off. Recommend updating V3.20 firmware files. | Clean CF Card Reader and Update V3.20 PA Parameters
450077884 | S4M744-3-01 | ERCR-NS01-B003 | C | KTA0025D | 2005.5 | Serial number S4M744-3-01 Material handler service error | 9033 | 9092 | 9005 | Received Controller on 12/17/2021 with RMA: 450077884, Serial Number: S4M744-3-01. Revision C. Controller received with prior service history: RMA 450073392 at 5/21/2021. Controller received with no incoming shipment box, only controller box. Controller received with damage outside and inside controller box. Controller received with no Tip-n-Tell and Shockwatch. Controller received with clean packing torn. Controller received with all cables. Controller received with X32 and X34 Jumpers missing. Battery code: 2003YQ at 3.672v. Checked system and power supply fuses, and all good. The unit's enclosure arrived with cosmetic defects. Controller received with X81 Jumper disconnected. Controller received with missing screws on Power Panel. Controller received with X33 and X54 Jumpers on unit. Controller received with extra shipping piece. Controller received with checklist taped on unit. The CF Memory card was able to be copied and saved. Firmware release version: Rev. C, V5.24 Connected unit to Yaskawa test equipment, using golden jumpers and cables. Powered up and front display initial boot-up sequence. Front display boot-up and displayed “d”, indicating that the unit is in normal function. Back up controller with KTC0009C software and saved report. Found that the PA was turned off, so turned on the PA and redo the backup report. The unit was able for both move the PA and HOME positions using teach pedant and HOST without error. Began Motion Test 1, testing if the controller can communicate with the Pre-Aligner and perform the task of moving the pre-aligner from 300mm to 200mm. The unit Ran the Motion Test 1 and the unit completed 500 continuous cycles. Checked error log, no error was reported. Began Motion Test 2, testing if controller can communicate with the manipulator and moving the manipulator to specific locations and the unit completed 500 cycles. Checked error log, no error was reported. Turned off unit, connected unit using customer cables and jumpers and powered up. Front LED displayed the initial boot-up sequence and “d”. Ran Motion Test 1 and 2 and completed 50 cycles with no issues. Failure conclusion: The failure was not specific and could not be duplicated; however, unit is running on an incorrect version for a Revision C unit. Recommend downloading V3.20 firmware files. | Download Rev. C Standard V3.20 Firmware
450077951 | S56E55-3-05 | ERCR-NS01-B003 | B | KTA0025D | 2006.7 | Serial number S56E55-3-05 Revaluation | 000e | 1051 | N/A | Received Controller on 1/20/2022 with RMA: 450077951, Serial Number: S56E55-3-05. Revision B. Controller received in controller box, no shipment box. Controller received with no Tip-n-Tell and Shockwatch. Controller received with no clean packing. Controller received with cables. Controller received with no shipping extras, except for X54 jumper on unit. Battery Code: DHO (‘18/10/15) at 3.651v. Checked system and power supply fuses, and all good. The unit's enclosure arrived with cosmetic defects. Controller received with top and front panel screws not secured. Controller received with a sticker on the bottom panel. Controller received with back panel screws missing. Controller received with battery not secured. Controller received with black foam tape dry. The CF Memory card was able to be copied and saved. Firmware release version: Rev. B, V2.63. Connected unit to Yaskawa test equipment, using golden jumpers and cables. Powered up and front display initial boot-up sequence. Front display boot-up and displayed “000e”, meaning the unit lost its volatile memory. Reinitialize unit and powered on. Front displayed “1051”, indicating there is an error in the set-up process. Turned off unit, put in test CF card with original parameter files and powered on. Front displayed “d”, indicating that the unit is in normal function. Back up controller with KTC0009C software and saved report. The unit was able for both move the PA and HOME positions using teach pedant and HOST without error. Began Motion Test 1, testing if the controller can communicate with the Pre-Aligner and perform the task of moving the pre-aligner from 300mm to 200mm. The unit completed 500 continuous cycles. Checked error log, no error was reported. Began Motion Test 2, testing if controller can communicate with the manipulator and moving the manipulator to specific locations. The unit wasn’t able to complete one cycle and had a time-out error. Turned off unit, put golden parameters and powered on. Front displayed “d” and ran Motion Test 2. The unit completed 500 cycles. Checked error log, no error was reported. Turned off unit, connected unit using customer cables and jumper and powered up. Front LED displayed the initial boot-up sequence and “d”. Ran Motion Test 1 and 2 and completed 50 cycles with no issues. The unit needs to be upgraded to Rev. C and will have to be updated to its correct major release of REL. (C) 3.20. Also, the CF card and X81 Jumper needs to be upgraded due to upgrading to Rev C. Failure conclusion: The failure was not specific and could not be duplicated. However, found that the unit’s firmware files were corrupted. Recommend upgrading unit to Rev. C, along with updating firmware to V3.20. | Upgrade Unit to Rev. C and Update Firmware to V3.20
450077952 | S27159-2-04 | ERCR-NS01-B003 | F | KTA0067C | 2012.11 | Serial number S27159-2-04 wafer tracking error | 1105 | N/A | N/A | Received Controller on 01/24/2021 with RMA: 450077952, Serial Number: S27159-2-04. Revision F. Controller received with no incoming shipment box, only controller box. Controller received with damage outside and inside controller box. Controller received with no Tip-n-Tell and Shockwatch. Controller received with no clean packing. Controller received with top foam insert resting on top of the bottom foam insert. Controller received with all cables. Controller received with X32, X33 and X34 jumpers on unit. Controller received with X54 Jumper, levers and dummy plate missing. Battery code: FRH ('20/01/08) at 3.644v. Checked system and power supply fuses, and all good. The unit's enclosure arrived with cosmetic defects. Controller received with front panel screws missing. Controller received with battery not secured. The CF Memory card was able to be copied and saved. Firmware release version: Rev. F, V2.61 Connected unit to Yaskawa test equipment, using golden jumpers and cables. Powered up and front display initial boot-up sequence. Front displayed “1105”, meaning there was an error with the servo amplifier board. Back up controller with KTC0009C software and saved report. Turned off unit, put test Servo Amplifier board #1 and powered on. Front displayed “1105”. The same result happened with test Servo Amplifier board #2. With test Servo Amplifier board #3, the front displayed “d”, indicating that the unit is in normal function. The unit was able for both move the PA and HOME positions using teach pedant and HOST without error. Began Motion Test 1, testing if the controller can communicate with the Pre-Aligner and perform the task of moving the pre-aligner from 300mm to 200mm. The unit ran the Motion Test 1 and the unit completed 500 continuous cycles. Checked error log, no error was reported. Began Motion Test 2, testing if controller can communicate with the manipulator and moving the manipulator to specific locations and the unit completed 500 cycles. Checked error log, no error was reported. Turned off unit, put original Servo Amplifier board #1 and powered on. Front displayed “d”. The same result happened with original Servo Amplifier board #2. With original Servo Amplifier board #3, the front displayed “1105”, indicating this board is defective. Turned off unit, connected unit using customer cables, jumpers and test Servo Amplifier board #3 and powered up. Front LED displayed the initial boot-up sequence and “d”. Ran Motion Test 1 and 2 and completed 50 cycles with no issues. Failure conclusion: The failure was not specific and could not be duplicated; however, unit had a defective Servo Amplifier board. Recommend replacing Servo Amplifier board. | Replace Servo Amplifier #3
450078043 | S85663-2-03 | ERCR-NS01-B003 | G | KTA0067D | 2018.7 | Serial number S85663-2-03 Motion Failure | 4311 | 9108 | 9098 | Received Controller on 01/31/2021 with RMA: 450078043, Serial Number: S85663-2-03. Revision G. Controller received with prior service history: RMA 450062754 at 1/19/2019. Controller received with no incoming shipment box, only controller box. Controller received with damage outside and inside controller box. Controller received with no Tip-n-Tell and Shockwatch. Controller received with incorrect top foam insert. Controller received with no clean packing. Controller received with no cables. Controller received with X33 and X54 jumpers on unit. Controller received with no X32, X34 Jumpers, 3.15A and 10A fuses, Levers and Dummy Plate. Battery code: DYF at 3.674v. Checked system and power supply fuses, and all good. The unit's enclosure arrived with cosmetic defects. Controller received with sticker on unit. The CF Memory card was able to be copied and saved. Firmware release version: Rev. G, V5.20 Connected unit to Yaskawa test equipment, using golden jumpers and cables. Powered up and front display initial boot-up sequence. Front displayed boot-up and “d”, indicating that the unit is in normal function. Back up controller with KTC0009C software and saved report. Found that the PA was turned off, so turned on the PA and redo the backup report. The unit was able for both move the PA and HOME positions using teach pedant and HOST without error. Began Motion Test 1, testing if the controller can communicate with the Pre-Aligner and perform the task of moving the pre-aligner from 300mm to 200mm. The unit Ran the Motion Test 1 and the unit completed 500 continuous cycles. Checked error log, no error was reported. Began Motion Test 2, testing if controller can communicate with the manipulator and moving the manipulator to specific locations and the unit completed 500 cycles. Checked error log, no error was reported. Turned off unit, connected unit using customer cables and powered up. Front LED displayed the initial boot-up sequence and “d”. Ran Motion Test 1 and 2 and completed 50 cycles with no issues. Failure conclusion: The failure was not specific and could not be duplicated; however, unit had PA was turned off. Recommend updating V5.20 firmware files. | Update V5.20 PA Parameters
450078044 | S65T54-3-05 | ERCR-NS01-B003 | C | KTA0025D | 2006.1 | Serial number S65T54-3-05 292x_295x Upgrade SO:110876 | 9054 | 9070 | N/A | Received Controller on 01/31/2022 with RMA: 450078044, Serial Number: S65T54-3-05. Revision C. Controller received with prior service history: 450073269 at 5/07/2021. Controller received with no incoming shipment box, only controller box. Controller received with damage inside and outside controller box. Controller received with no Tip-n-Tell and Shockwatch.Controller received with no top foam insert. Controller received with cables taped on unit and shippimg extras inside clean packing. Controller received with all cables and shipping extras. Battery code: 2009SP(‘20/09/16) at 3.658v. Checked system and power supply fuses, and all good. The unit's enclosure arrived with cosmetic defects. Controller received with back handle bent. Controller received with writing on the unit. Controller received with front panel screw loose. Controller received with incorrect battery cover. Controller received with AXC01 led damaged. Controller recieved with Power Panel screws missing. The CF Memory card was able to be copied and saved. Firmware release version: Rev. C, V3.20 Connected unit to Yaskawa test equipment, using golden jumpers and cables. Powered up and front display initial boot-up sequence. Front display boot-up and displayed “d”, indicating that the unit is in normal function. Back up controller with KTC0009C software and saved report. The unit was able for both move the PA and HOME positions using teach pedant and HOST without error. Began Motion Test 1, testing if the controller can communicate with the Pre-Aligner and perform the task of moving the pre-aligner from 300mm to 200mm. The unit Ran the Motion Test 1 and the unit completed 500 continuous cycles. Checked error log, no error was reported. Began Motion Test 2, testing if controller can communicate with the manipulator and moving the manipulator to specific locations and the unit completed 500 cycles. Checked error log, no error was reported. Turned off unit, connected unit using customer cables and jumpers and powered up. Front LED displayed the initial boot-up sequence and “d”. Ran Motion Test 1 and 2 and completed 50 cycles with no issues. Failure conclusion: The failure was not specific and could not be duplicated. This issue could be more on the manipulator end. | Replace Damaged AXC01 LED Board
450078050 | S04Q89-2-01 | ERCR-NS01-B003 | G | KTA0067D | 2021.5 | Serial number S04Q89-2-01 FEC controller NG | No Display | 1050 | N/A | Received Controller on 01/31/21 with RMA: 450078050, Serial Number S04Q89-2-01. Revision G. Controller received with no Tip-n-Tell and Shockwatch. Controller received with damage on and inside of box. Controller received with no clean packing. Controller was received with all cables and no shipping extras. Controller received with Battery. Battery Code 2003YR ('20/03/17)) at 3.68v. Checked system and power supply fuses, and all good. The unit's enclosure arrived with cosmetic defects. Controller received with tape on unit and sticker on bottom panel. Controller received with battery cover upside down. The CF Memory card was able to be copied and saved. Firmware release version: Rev. G, V5.20. Connected unit to Yaskawa test equipment, using golden jumpers and cables. Powered on unit and front LED displayed nothing. Looked at CPU board and noticed both lights were off, meaning there is an issue with the board. Turn off unit, put test CPU board and powered on. Front display initial boot-up sequence and displayed “1050”, indicating that the unit had a set-up error. Turned off unit, put test CF card in, and powered on. The boot-up sequence frozed on "CF". Reinitialize unit with golden parameters and powered on. Front display initial boot-up sequence and displayed “d”, meaning the unit is in normal function. The unit was able to move the PA and HOME positions using teach pedant and HOST without error. Began Motion Test 1, testing if the controller can communicate with the Pre-Aligner and perform the task of moving the pre-aligner from 300mm to 200mm. The unit completed 500 continuous cycles. Checked error log, no error was reported. Began Motion Test 2, testing if controller can communicate with the manipulator and moving the manipulator to specific locations. The controller completed 500 cycles without error. Turned off unit, put original CF card with original files and powered on. The unit boot-up and "d". When connecting to HOST program, it was not able to communicate. Turned off unit, put original CPU board and test CF card and powered on. The front LED displayed nothing. Turned off unit, put original CPU in Test unit and powered on. It yielded the same results. Turned off unit, connected unit using customer cables and jumpers, along with test CPU and CF card and powered up. Front LED displayed the initial boot-up sequence and “d”. Ran Motion Test 1 and 2 and completed 50 cycles with no issues. Failure conclusion: The failure was not specific; however, the unit had a display issue due to a defective CPU board and corrupted firmware. Recommend replacing CPU board and updating V5.20 firmware files. CPU Board is under warranty. | Replace CPU Board and Update V5.20 Firmware Files
450078205 | S4M769-3-04 | ERCR-NS01-B003 | A | KTA0025D | 2005.6 | Serial number S4M769-3-04 Robot Controller Fail | 1200 | N/A | N/A | Received Controller on 2/7/2022 with RMA: 450078205, Serial Number: S4M769-3-04. Revision A. Controller received with no Tip-n-Tell and Shockwatch. Controller received with damage on inside of box. Controller received with clean packing torn. Controller was received with all cables. Fuses and X34 connector were missing. Controller received with X32, X33 and X54 jumpers on unit. Controller was received with extra pc board installed in unit that will need to be removed. Battery Code: DIK (‘2018/06/11) at 3.673v.Checked system and fuses were good. The unit's enclosure arrived with cosmetic defects. Controller received with battery cover not secured. Controller received top panel screw not secured. Controller received with black foam tape dry. The CF Memory card was able to be copied and saved. Firmware release version: Rev. A, V2.41 Connected unit to Yaskawa test equipment, using golden jumpers and cables. As soon as power was on, Fans #1 was loud. Front LED displayed the initial boot-up sequence and “d”, indicating it was in normal function. Back up controller with KTC0009C software and saved report. The unit was able to move the PA and HOME positions using teach pedant and HOST without error. Began Motion Test 1, testing if the controller can communicate with the Pre-Aligner and perform the task of moving the pre-aligner from 300mm to 200mm. The unit completed 500 continuous cycles. Checked error log, no error was reported. Began Motion Test 2, testing if controller can communicate with the manipulator and moving the manipulator to specific locations. Unit failed at 76 cycles with alarm 1200, which indicated power supply overheating. Re tested controller with test power supply. Controller passed 500 cycles without error. Turned off unit, connected unit using customer cables and jumpers, along with test power supply and powered up. Front LED displayed the initial boot-up sequence and “d”. Ran Motion Test 1 and 2 and completed 50 cycles with no issues. This controller will need to be upgraded to a rev C which will require upgrading firmware to V3.20, memory card and X81 lanyard. Failure conclusion: The failure was not specific; however, the unit had a defective power supply causing the unit to overheat. Recommend replacing Power Supply. | Replace Power Supply and Upgrade Unit to Rev.C
450078215 | S13S10-2-01 | ERCR-NS01-B003 | G | KTA0067D | 2021.9 | RMA# 450078215/SN#S13S10-2-01 PRT#2023535 Reason: Load Port#2 false cross slot errors | 9092 | 9046 | 1213 | Received Controller on 02/03/22 with RMA: 450078215, Serial Number: S13S10-2-01. Revision G. Controller received with no Tip-n-Tell and Shockwatch. Controller received with damage on corner of controller box. Controller received with incorrect bag and was taped up. Controller was received with no cables, x34, x32 jumpers, levers and dummy plate. Battery Code: 2103YQ (‘21/03/17) at 3.666v. Checked system and power supply fuses, and all good. Controller received with power switch on. The CF Memory card was able to be copied and saved. Firmware release version: Rev. G, V5.20. Connected unit to Yaskawa test equipment, using golden jumpers and cables. Back up controller with KTC0009C software and saved report. Found that the PA was turned off, so turned on the PA and redo the backup report. The unit was able to move to HOME position, with teach pedant and HOST program, but not able move the PA from 300mm to 200mm with teach pendant and HOST with no communication. Looking at the parameters and found that I092-I095 and I099 were zero, meaning it wasn’t calling what the width of wafer for the PA. After configure the correct PA parameters, the unit was powered on and displayed “d”. After this, the unit was able for both move the PA and HOME positions using teach pedant and HOST without error. Began Motion Test 1, testing if the controller can communicate with the Pre-Aligner and perform the task of moving the pre-aligner from 300mm to 200mm. The unit completed 500 continuous cycles. Checked error log, no error was reported. Began Motion Test 2, testing if controller can communicate with the manipulator and moving the manipulator to specific locations. Front display initial boot-up sequence, displayed “d”, and ran Motion Test 2. The controller completed 500 cycles without error. Turned off unit, connected unit using customer jumpers. Front LED displayed the initial boot-up sequence and “d”. Ran Motion Test 1 and 2 and completed 50 cycles with no issues. Failure conclusion: Could not duplicate customer complaint issue. Most likely on the manipulator side. | Update V5.20 PA Parameters
450078216 | S37888-2-02 | ERCR-NS01-B003 | G | KTA0067D | 2013.12 | RMA# 459978216/SN# S37888-2-02/ PRT#2026618 Reason: Robot initialization failure | 1509 | 1508 | 1503 | Received Controller on 02/04/22 with RMA: 450078216, Serial Number: S37888-2-02. Revision G. V5.20 software version. Controller received with no Tip-n-Tell and Shockwatch. Controller received with damage inside of box. Controller received with clean packing torn. Controller was received with all cables but was missing x34 connector,fuses,levers and dummy plate. Battery Code: 2004 OP (‘20/04/16) at 3.679v. Controller received with writing on outside of battery cover. Black foam tape was dry and will need replacement. Controller received with foam dust on cpu board. Checked system and power supply fuses, and all good. The unit's enclosure arrived with cosmetic defects. The CF Memory card was able to be copied and saved. Connected unit to Yaskawa test equipment, using golden jumpers and cables. Boot up with error "1503". Back up controller with KTC0009C software and saved report. Inserted test AXC01 board and powered on unit. Same "1503" error on display. Turn off unit, put test NTU30 board and powered on. Front display initial boot-up sequence and displayed “d”, meaning the unit is in normal function. The unit was able to move the PA and HOME positions using teach pedant and HOST without error. Began Motion Test 1, testing if the controller can communicate with the Pre-Aligner and perform the task of moving the pre-aligner from 300mm to 200mm. The unit completed 500 continuous cycles. Checked error log, no error was reported. Began Motion Test 2, testing if controller can communicate with the manipulator and moving the manipulator to specific locations. The controller completed 500 cycles without error. Inserted original AXC board and powered on unit. Boot up with no error. Turn off unit, put original NTU30 board and powered on. Boot-up with no error. Turned off unit, connected unit using customer cables and jumpers and powered up. Front LED displayed the initial boot-up sequence and “d”. Ran Motion Test 1 and 2 and completed 50 cycles with no issues. Failure conclusion: The failure was able to identify and duplicate the issue. The unit had an unseated NTU power board, possible due to mishandling. Recommend reseating NTU board. | Reseat NTU Board
450078370 | S07228-3-03 | ERCR-NS01-B003 | E | KTA0067C | 2010.11 | S07481-3-02 Controller replacement | 000e | 1051 | N/A | Received Controller on 2/09/2022 with RMA: 450078370, Serial Number: S07228-3-03. Revision E. Controller received in controller box, no shipment box. Controller received with damaged on and inside controller box. Controller received with no Tip-n-Tell and Shockwatch. Controller received with no top foam insert. Controller received with clean packing torn. Controller received with cables. Controller received with X54, X33 and X32 jumpers on unit. Controller received with no X34 jumper, 3.15A and 10A fuses, levers and dummy plate. Controller received with no battery. Checked system and power supply fuses, and all good. The unit's enclosure arrived with cosmetic defects. Controller received with front, top and power bracket panel screws not secured. Controller received with writing on unit. Controller received with front panel screws missing. Controller received with black foam tape dry. The CF Memory card was able to be copied and saved. Firmware release version: Rev. E, V2.63. Connected unit to Yaskawa test equipment, using golden jumpers, cables and test battery. Powered up and front display initial boot-up sequence. Front display boot-up sequence and displayed nothing. Turned off unit, put in test CF card with customer parameter files and powered on. Front display boot-up and displayed “000e”, meaning the unit lost its volatile memory. Reinitialize unit and powered on. Front displayed “1051”, indicating there is an error in the set-up process. Turned off unit, put test CF card with golden files, reinitialize unit and powered on. Front displayed “d”, indicating that the unit is in normal function. Back up controller with KTC0009C software and saved report. The unit was able for both move the PA and HOME positions using teach pedant and HOST without error. Began Motion Test 1, testing if the controller can communicate with the Pre-Aligner and perform the task of moving the pre-aligner from 300mm to 200mm. The unit completed 500 continuous cycles. Checked error log, no error was reported. Began Motion Test 2, testing if controller can communicate with the manipulator and moving the manipulator to specific locations. The unit completed 500 cycles. Checked error log, no error was reported. Turned off unit, connected unit using customer cables and jumper and powered up. Front LED displayed the initial boot-up sequence and “d”. Ran Motion Test 1 and 2 and completed 50 cycles with no issues. The unit needs to be upgraded to Rev. F and will have to be updated to its correct major release of REL. (F) 3.20. Also, the CF card needs to be upgraded due to upgrading to Rev F. Failure conclusion: The failure was not specific. However, found that the unit’s firmware files and CF card were corrupted. Recommend upgrading unit to Rev. F, along with upgrading firmware to V3.20 and CF card. | Upgrade Unit to Rev. F
450078381 | S04M45-2-01 | ERCR-NS01-B003 | G | KTA0067D | 2020.10 | RMA# 450078381 /SN# NA/ PRT#N/A Reason:Revaluation | 9033 | N/A | N/A | Received Controller on 02/09/22 with RMA: 450078381, Serial Number: S04M45-2-01. Revision G. Controller received with no Tip-n-Tell and Shockwatch. Controller received with damage on inside of controller box. Controller received with torn bag . Controller was received with missing levers and dummy plate. Battery Code: 200400 (‘20/04/15) at 3.676v. Checked system and power supply fuses, and all good. Controller received with X34 connector bent. The CF Memory card was able to be copied and saved. Firmware release version: Rev. G, V5.20. Connected unit to Yaskawa test equipment, using golden jumpers and cables. Powered up and front LED boot-up sequence and displayed “d”, meaning the unit is in normal function. When trying to communicate the unit to the computer to get back-up report, it would not communicate. Turned off unit, put test CF card with golden files and powered on. Front LED boot-up sequence and displayed “d”. Back up controller with KTC0009C software and saved report. Found that the PA was turned off, so turned on the PA and redo the backup report. Turned off unit, put new test CF card with the customer files on it and powered on. There was no communication to the computer. Turned off, put test CF card with golden files and continued with testing. The unit was able to move to HOME position, with teach pedant and HOST program, but not able move the PA from 300mm to 200mm with teach pendant and HOST with no communication. Looking at the parameters and found that I092-I095 and I099 were zero, meaning it wasn’t calling what the width of wafer for the PA. After configure the correct PA parameters, the unit was powered on and displayed “d”. After this, the unit was able for both move the PA and HOME positions using teach pedant and HOST without error. Began Motion Test 1, testing if the controller can communicate with the Pre-Aligner and perform the task of moving the pre-aligner from 300mm to 200mm. The unit completed 500 continuous cycles. Checked error log, no error was reported. Began Motion Test 2, testing if controller can communicate with the manipulator and moving the manipulator to specific locations. Unit couldn’t complete a full cycle and error “9033” occurred. This means there is an issue with the parameters on the firmware. Download golden parameters onto unit and ran Motion Test 2 again. The controller completed 500 cycles without error. Turned off unit, connected unit using customer jumpers. Front LED displayed the initial boot-up sequence and “d”. Ran Motion Test 1 and 2 and completed 50 cycles with no issues. Failure conclusion: The failure was not specific however the unit had corrupted firmware potentially causing parameter issues recommend updating V5.20 paramater files. | Updating V5.20 Parameter Files
450078389 | S04T67-2-01 | ERCR-NS01-B003 | G | KTA0067D | 2021.7 | RMA# 450078389/ SN# S04T67-2-01/ PRT# 2032506 Reason: Robot issue | 4337 | 4335 | 4109 | Received Controller on 02/10/22 with RMA: 450078389, Serial Number: S04T67-2-01. Revision G. Controller received with no Tip-n-Tell and Shockwatch. Controller received with incorrect shipping box. There was damage on inside of the box.There were no foam inserts.Clean pack bag was ripped. Controller was received with X21 cable damaged, plastic connector was smashed.X54 connector was attached to unit.Levers and dummy plate were missing.Battery cover was upside down.X81 connector was received broken.Front panel was received bent and pushed in.Front and back handles were received bent. Battery Code: 2103YQ (‘21/03/17) at 3.651v. Checked system and power supply fuses, and all good. The CF Memory card was able to be copied and saved. Firmware release version: Rev. G, V5.20. Connected unit to Yaskawa test equipment, using golden jumpers and cables. Front display initial boot-up sequence and displayed “d”, meaning the unit is in normal function. Back up controller with KTC0009C software and saved report. The unit was able to move the PA and HOME positions using teach pedant and HOST without error. Began Motion Test 1, testing if the controller can communicate with the Pre-Aligner and perform the task of moving the pre-aligner from 300mm to 200mm. The unit completed 500 continuous cycles. Checked error log, no error was reported. Began Motion Test 2, testing if controller can communicate with the manipulator and moving the manipulator to specific locations. Front display initial boot-up sequence, displayed “d”, and ran Motion Test 2. The controller completed 500 cycles without error. Turned off unit, connected unit using customer cables and jumpers, Front LED displayed the initial boot-up sequence and “d”. Ran Motion Test 1 and 2 and completed 50 cycles with no issues. Failure conclusion: The failure (“Robot issue”) was not able to be duplicated. According to alarm history it appears there was a problem with the robot and not the controller. The Controller Was received with physical damage to X81 connector ,front panel bent and pushed in also Front and rear handles were bent. Recommend straightening out front panel replacing broken X81 connector and straightening out front and rear handles. | No Problem Found
450078416 | S37031-2-03 | ERCR-NS01-B003 | F | KTA0067C | 2013.6 | SN: S37031-2-03 This part is a DOA, part needs to be RTV & supplier to produce FA report on failure. Symptom reported, ' controller cannot use & LED indicated no response' Found Physical Cosmetic issue Found missing screw Found Chain broken Power up no issue and able reset EFEM BI more than 8 hrs, no issue. | 1213 | 1212 | 1211 | Received Controller on 2/16/2022 with RMA: 450078416, Serial Number: S37031-2-03. Revision F. Previous service history: RMA 450071032 at 10/27/2020. Controller received with no incoming shipment and controller boxes, only wooden crate. Controller received with no Tip-n-Tell and Shockwatch. Controller received with clean packing torn. Controller received with cables and no shipping extras. Battery code: 2101RG at 3.663v. Checked system and power supply fuses, and all good. The unit's enclosure arrived with cosmetic defects. Controller received with X81 lanyard broken. Controller received with Battery Cover upside down and missing screw. Controller received with battery not secured. The CF Memory card and CMOS file was able to be copied and saved. Firmware release version: Rev. F, V2.61. Connected unit to Yaskawa test equipment, using golden jumpers and cables. Powered up and front display initial boot-up sequence. Front display boot-up and displayed “d”, indicating that the unit is in normal function. Back up controller with KTC0009C software and saved report. The unit was able for both move the PA and HOME positions using teach pedant and HOST without error. Began Motion Test 1, testing if the controller can communicate with the Pre-Aligner and perform the task of moving the pre-aligner from 300mm to 200mm. The unit Ran the Motion Test 1 and the unit completed 500 continuous cycles. Checked error log, no error was reported. Began Motion Test 2, testing if controller can communicate with the manipulator and moving the manipulator to specific locations and the unit completed 500 cycles. Checked error log, no error was reported. Turned off unit, connected unit using customer cables and powered up. Front LED displayed the initial boot-up sequence and “d”. Ran Motion Test 1 and 2 and completed 50 cycles with no issues. Failure conclusion: The failure could not be duplicated; however, the unit had missing battery cover screws, X81 lanyard broken, and a different battery from the last time it was repaired. Recommend X81 lanyard, battery cover screw and battery replacements. The unit was able to communicate, the original issue may have been a cable connection not secured. Also, due to the different battery code being younger than the battery service label date, it could be that the customer changed batteries in the field. | Upgrade V3.20 Firmware Files
450078468 | S27036-2-03 | ERCR-NS01-B003 | F | KTA0067C | 2012.9 | Serial number S27036-2-03 WTE | 1051 | 4417 | N/A | Received Controller on 02/18/21 with RMA: 450078468 Serial Number S27036-2-03. Revision G. Controller received with no Tip-n-Tell and Shockwatch. Controller received with inside of box. Controller received with no clean packing. Controller was received with all cables and shipping extras. Controller received with battery and battery cover not secured. . Battery Code CYN (‘17/03/14) at 3.624v. Checked system and power supply fuses, and all good. The unit's enclosure arrived with cosmetic defects. Contoller received with missing screw on battery cover and front panel. Controller received with back panel screw to top panel stripped. Controller received with balack foam tape dry. The CF Memory card and CMOS file were able to be copied and saved. Firmware release version: Rev. F, V2.61. Connected unit to Yaskawa test equipment, using golden jumpers and cables. Powered on unit and front LED displayed boot up sequence. LED display “1051”, meaning there is a set-up issue. Reintialze unit and powered on. It yielded the same results. Turned off unit, put test CF card with golden parameters, reinitialize, and powered on. Front display initial boot-up sequence and displayed “d”, meaning the unit is in normal function. The unit was able to move the PA and HOME positions using teach pedant and HOST without error. Began Motion Test 1, testing if the controller can communicate with the Pre-Aligner and perform the task of moving the pre-aligner from 300mm to 200mm. The unit completed 500 continuous cycles. Checked error log, no error was reported. Began Motion Test 2, testing if controller can communicate with the manipulator and moving the manipulator to specific locations. The controller completed 500 cycles without error. Turned off unit, put original CF card with original files and powered on. The unit boot-up and "d". When testing the PA on the teach pedant, it caused error 4417, which means it went over the motion limit. Turned off unit, connected unit using customer cables and jumpers, along with test CF card and powered up. Front LED displayed the initial boot-up sequence and “d”. Ran Motion Test 1 and 2 and completed 50 cycles with no issues. Failure conclusion: The failure was not specific; however, the unit had a set-up error due to corrupted firmware. Recommend upgrading files to V3.20. | Upgrade V3.20 Firmware Files
450078529 | S07183-3-01 | ERCR-NS01-B003 | D | KTA0067C | 2010.10 | RMA# 450078529/SN#S07183-3-01/PRT#2020977 Reason:Phoenix 2.0 controller failed | 9035 | 9097 | 4119 | Received Controller on 2/21/2022 with RMA: 450078529, Serial Number: S07183-3-01.Revision D. Controller will need to be upgraded to revision F which will require power supply and CF card replaced.Controller received with no Tip-n-Tell and Shockwatch. Clean pack bag was torn.Controller was turned around in shipping box.Controller was received with X12 cable missing. Fuses levers,dummy plate and X34 connector were also missing. Received with X32, X33 and X54 jumpers installed on unit.X32 connector was pushed up against inside of shipping box.X81 connector s lanyard was broken and will need replacement . Battery Code: CMG (‘2017/12/7) at 3.656v.There was no battery label on battery cover.Checked system and fuses were good. The unit's enclosure arrived with cosmetic defects. Controller received with black foam tape dry. The CF Memory card was unable to be copied and saved.However the CMOS file was able to be copied and saved. Firmware release version: Rev. D, V3.20. Connected unit to Yaskawa test equipment, using golden jumpers and cables. As soon as power was on, Fans #2 wasn’t operating .Would recommend replacing fans 2 and fan 3 for PM. Front LED displayed the initial boot-up sequence and “d”, indicating it was in normal function. Backed up controller with KTC0009C software and saved report. The unit was able to move the PA and HOME positions using teach pedant and HOST without error. Began Motion Test 1, testing if the controller can communicate with the Pre-Aligner and perform the task of moving the pre-aligner from 300mm to 200mm. The unit completed 500 continuous cycles. Checked error log, no error was reported. Began Motion Test 2, testing if controller can communicate with the manipulator and moving the manipulator to specific locations. Controller passed 500 cycles without error. Turned off unit, connected unit using customer cables and jumpers. Front LED displayed the initial boot-up sequence and “d”. Ran Motion Test 1 and 2 and completed 50 cycles with no issues. This controller will need to be upgraded to a rev F. which will require upgrading CF card, new power supply CPS-320FB –E, and X81 lanyard. Failure conclusion: The failure was not speific, however when powering up controller fan#2 was not operational. Recommend replacing fans 2 and 3 and upgrading unit to Revision F. | Upgrade Unit to Rev. F
450078530 | S37279-2-02 | ERCR-NS01-B003 | F | KTA0067C | 2014.1 | Serial number S37279-2-02 NXC err | CF | 1051 | N/A | Received Controller on 02/21/21 with RMA: 450078530, Serial Number S37279-2-02. Revision F. Controller received in wooden crate. Controller received with no Tip-n-Tell and Shockwatch. Controller received with clean packing torn. Controller was received with no cables. Controller received with X32, X33 and X54 jumpers on unit. Controller received with battery cover upside down. Battery Code CHS (‘17/10/19) at 3.655v. Checked system and power supply fuses, and all good. The unit's enclosure arrived with cosmetic defects. Controller received with X81 lanyard broken. Controller received with extra side plate and ground wire on unit. Controller received with top panel stained. Controller received with missing screws on front panel. Controller received with writing in unit. Controller received with power panel screws loose. Controller received with black foam tape dry. The CF Memory card and CMOS file were able to be copied and saved. Firmware release version: Rev. F, V2.61. Connected unit to Yaskawa test equipment, using golden jumpers and cables. Powered on unit and front LED displayed boot up sequence. LED displayed “cf” and froze, meaning there is an issue with the boot-up process. Reinitialze unit and powered on. LED display “1051”, meaning there is a set-up issue. Reintialze unit with golden parameters and powered on. Front display initial boot-up sequence and displayed “d”, meaning the unit is in normal function. Turned off unit, put original CF card with original files and powered on. The unit boot-up and "d". When testing the PA on the teach pedant, it caused error 4417, which means it went over the pulse limit. Turned off unit, put test CF with golden files and powered on. The unit was able to move the PA and HOME positions using teach pedant and HOST without error. Began Motion Test 1, testing if the controller can communicate with the Pre-Aligner and perform the task of moving the pre-aligner from 300mm to 200mm. The unit completed 500 continuous cycles. Checked error log, no error was reported. Began Motion Test 2, testing if controller can communicate with the manipulator and moving the manipulator to specific locations. The controller completed 500 cycles without error. Turned off unit, connected unit using customer cables and jumpers, along with test CF card and powered up. Front LED displayed the initial boot-up sequence and “d”. Ran Motion Test 1 and 2 and completed 50 cycles with no issues. Failure conclusion: The failure was not specific; however, the unit had a set-up error due to corrupted firmware. Recommend upgrading files to V3.20. | Upgrading to V3.20 Firmware Files
450078540 | S07481-3-02 | ERCR-NS01-B003 | E | KTA0067C | 2011.3 | Serial number S074481-3-02 Controller replacement | 000e | 9001 | 1200 | Received Controller on 02/15/2022 with RMA: 450078540, Serial Number: S07481-3-02. Revision E. Controller received with no Tip-n-Tell and Shockwatch. Controller received with damage on and inside box. Controller received with no clean packing and cables. Controller was received with X32 jumper loose in box. Controller received with X33 and X54 jumpers on unit. Controller received with no battery and battery cover. Checked system and power supply fuses, and all good. The unit's enclosure arrived with cosmetic defects. Controller received with sticker on unit. Controller received with black foam tape dry. Controller received with back handle bent. The CF Memory card was not able to be copied and saved, but was about to save CMOS file. Firmware release version: Rev. E, V2.61. Connected unit to Yaskawa test equipment, using golden jumpers, cables and test battery. Powered up and front display initial boot-up sequence. The unit displayed “000e”, meaning the unit lost its volatile memory. Reinitialize unit and powered on. The unit displayed “d”, indicating that the unit is in normal function. Back up controller with KTC0009C software and saved report. The unit was able for both move the PA and HOME positions using teach pedant and HOST without error. Began Motion Test 1, testing if the controller can communicate with the Pre-Aligner and perform the task of moving the pre-aligner from 300mm to 200mm. The unit completed 20 continuous cycles and errors “9001” (Time-out error) and “1200” occurred on the unit. The “1200” error means power supply temperature is too high, possibly due to a defective fan. When checking the power supply, the FAN light was lit and when checking the fan on the back, it was not moving even when the unit was on. Powered off, replaced unit with test power supply and fan and powered in. Front display initial boot-up sequence and displayed “d”. Ran Motion Test 1 and completed 500 cycles without error. Began Motion Test 2, testing if controller can communicate with the manipulator and moving the manipulator to specific locations. The unit completed 500 cycles without error. Turned off unit, connected unit using customer jumpers and powered up. Front LED displayed the initial boot-up sequence and “d”. Ran Motion Test 1 and 2 and completed 50 cycles with no issues. The unit needs to be upgraded to Rev. F and will have to be updated to its correct major release of REL. (F) 3.20. Also, the CF card needs to be upgraded due to upgrading to Rev F. Failure conclusion: The failure was not specific; however found that the power supply fan was defective causing the power supply to overheat. Recommend power supply replacement and upgrading unit to Rev.F. | Replace Power Supply and Upgrade Unit to Rev.F
450078551 | S4M658-3-05 | ERCR-NS01-B003 | C | KTA0025D | 2005.1 | Serial number S4M658-3-05 Robot initial fal | 4119 | N/A | N/A | Received Controller on 02/15/2022 with RMA: 450078551, Serial Number: S4M658-3-05. Revision C. Controller received with prior service history: DRO#279719 at 7/30/13. Controller received with no incoming shipment box, only controller box. Controller received with damage outside and inside controller box. Controller received with no Tip-n-Tell and Shockwatch. Controller received with no clean pack, cables and shipping extras. Battery code: EIO (‘19/06/15) at 3.673v. Checked system and power supply fuses, and all good. The unit's enclosure arrived with cosmetic defects. Controller received with back panel not secured and missing screws. Controller received with sticker on unit. Controller received with black foam tape dry. Controller received with black foam dust on power supply. Controller received with AXC01 board damaged. The CF Memory card and CMOS was able to be copied and saved. Firmware release version: Rev. C, V2.61 Connected unit to Yaskawa test equipment, using golden jumpers and cables. Powered up and front display initial boot-up sequence. As unit powered on, fan #2 started to become noisy and died out. Front displayed boot-up and “d”, indicating that the unit is in normal function. Back up controller with KTC0009C software and saved report. The unit was able for both move the PA and HOME positions using teach pedant and HOST without error. Began Motion Test 1, testing if the controller can communicate with the Pre-Aligner and perform the task of moving the pre-aligner from 300mm to 200mm. The unit Ran the Motion Test 1 and the unit completed 500 continuous cycles. Checked error log, no error was reported. Began Motion Test 2, testing if controller can communicate with the manipulator and moving the manipulator to specific locations and the unit completed 500 cycles. Checked error log, no error was reported. Failure conclusion: The failure was not specific and could not be duplicated; however, unit had a defective fan and damaged AXC01 board. Recommend Fan #2 and AXC01 board replacement. | Replace Fan #2 and AXC01 Board
450078723 | S17336-2-06 | ERCR-NS01-B003 | F | KTA0067C | 2012.4 | Serial number S17336-2-06 robot controller failure | 000e | 1051 | N/A | Received Controller on 2/25/2022 with RMA: 450078723, Serial Number: S17336-2-06. Revision F. Controller received with damage inside and outside of Shipment and Controller Box. Controller received clean packed torn. Controller was received with all cables and shipping extras. Controller received with X32, X33 and X54 jumpers on unit. Controller received with no battery. Checked system and power supply fuses, and all good. The unit's enclosure arrived with cosmetic defects. Controller received with back panel screw stripped. Controller received with power supply on. Controller received with black foam tape dry. The CF Memory card was able to be copied and saved. Firmware release version: Rev. F, V2.61. Connected unit to Yaskawa test equipment, using golden jumpers, cables and test battery. Powered up unit and there was no display on LED panel and battery light was on. Turned off unit, put test LED board and powered on. It yield the same result. Turned off unit, put test CPU board and powered on. Front LED displayed initial boot-up sequence and displayed “000e”, meaning the unit lost its volatile memory and needs to be reinitialize Reinitialized the unit and powered on unit. Front LED displayed “1051”, meaning there is a set-up error with boot-up. Download golden parameters and powered on. Front LED displayed the initial boot-up sequence and “d”, indicating that the unit is in normal function. Extracted a copy of the error history record. The unit was able to move to HOME position and move the PA from 300mm to 200mm with teach pendant with no issues. Began Motion Test 1, testing if the controller can communicate with the Pre-Aligner and perform the task of moving the pre-aligner from 300mm to 200mm. The unit completed 500 continuous cycles. Checked error log, no error was reported. Began Motion Test 2, testing if controller can communicate with the manipulator and moving the manipulator to specific locations. The unit completed 500 cycles. Checked error log, no error was reported. Turn off unit, put original LED board and powered on and boot-up with no issues. Turned off, put original CPU into unit and powered on. The display is off and battery light on. Turned off unit, connected unit using customer cables, jumpers and test CPU board and powered up. Front LED displayed the initial boot-up sequence and “d”. Ran Motion Test 1 and 2 and completed 50 cycles with no issues. Failure conclusion: The failure was not specific; however, the unit had a defective CPU board, causing the unit not booting up properly. Recommend replacing CPU board and upgrading firmware to V3.20. | Replace CPU Board and Update V3.20 Firmware Files
450078738 |  | ERCR-NS01-B003
450078753 | S4M691-3-04 | ERCR-NS01-B003 | C | KTA0025D | 2005.3 | Old RMA # 450075957 Serial number S4M691-3-04 Reset EFEM fail | 0900 | N/A | N/A | Received Controller on 02/24/2022 with RMA: 450078753, Serial Number: S4M691-3-04. Revision C. Controller received with prior service history: RMA 450075957 at 10/18/2021. Controller received in only incoming shipment box, no controller box. Controller received with no Tip-n-Tell and Shockwatch. Controller received with clean packing torn. Controller received with no cables and shipping extras, except X22 cable. Battery Code: 2105LY (‘21/05/25) at 3.653v. Checked system and power supply fuses, and all good. The unit's enclosure arrived with cosmetic defects. The controller received front and back handles bent. Controller received with sticker on unit. The CF Memory card and CMOS file was able to be copied and saved. Firmware release version: Rev. C, V3.20. Connected unit to Yaskawa test equipment, using golden jumpers and cables and test battery. Powered up and front display initial boot-up sequence. Front displayed “d”, indicating that the unit is in normal function. Back up controller with KTC0009C software and saved report. The unit was able for both move the PA and HOME positions using teach pedant without error. As for using the HOST program, HOME worked but when it’s the PA, it could not complete one cycle with error “0900” meaning there is a general protection exception. Turn off unit, put test CF card and powered on. Front display initial boot-up sequence and “d”. Once so, both HOME and PA was able to communicate and move using HOST program without error. Began Motion Test 1, testing if the controller can communicate with the Pre-Aligner and perform the task of moving the pre-aligner from 300mm to 200mm. The unit Ran the Motion Test 1 and the unit completed 500 continuous cycles. Checked error log, no error was reported. Began Motion Test 2, testing if controller can communicate with the manipulator and moving the manipulator to specific locations. The unit could not complete one cycle and error “9033” occurred, meaning it is a parameter issue. Turned off unit, download the golden parameters and powered on. The unit completed 500 cycles with no issues. Turned off unit, put original CF card and powered on. The unit failed to connect with PA on HOST program with error “0900”. Turned off unit, put a test CF card with original parameter files and powered on. This yield the same result with error “0900” Turned off unit, connected unit using customer cables and golden CF card and powered up. Front LED displayed the initial boot-up sequence and “d”. Ran Motion Test 1 and 2 and completed 50 cycles with no issues. Failure conclusion: The failure was not specific and could not be duplicated; however found that the unit had an issue with running HOST program. Recommend downloading golden V3.20 parameters files. | Download Golden V3.20 Parameter Files
450078754 | S37321-2-02 | ERCR-NS01-B003 | F | KTA0067C | 2014.2 | Serial number S37321-2-02 Robot error | 9102 | N/A | N/A | Received Controller on 02/28/2022 with RMA: 450078754, Serial Number: S37321-2-02. Revision F. Controller received in only incoming shipment box, no controller box. Controller received with damage inside and outside of box. Controller received with no Tip-n-Tell and Shockwatch. Controller received with no clean packing. Controller received with all cables and no shipping extras, except X54 jumper on unit. Controller received with battery not secured. Battery Code: EIC (‘19/06/03) at 3.653v. Checked system and power supply fuses, and all good. The unit's enclosure arrived with cosmetic defects. The controller received with black foam tape dry. The CF Memory card and CMOS file was able to be copied and saved. Firmware release version: Rev. F, V2.61. Connected unit to Yaskawa test equipment, using golden jumpers and cables and test battery. Powered up and front display initial boot-up sequence. Front display “9102” error, meaning there is an issue with reading the CF card. Clean CF card and CR card reader and powered on. Front displayed “d”, indicating that the unit is in normal function. Back up controller with KTC0009C software and saved report. The unit was able for both move the PA and HOME positions using teach pedant and HOST program without error Began Motion Test 1, testing if the controller can communicate with the Pre-Aligner and perform the task of moving the pre-aligner from 300mm to 200mm. The unit Ran the Motion Test 1 and the unit completed 500 continuous cycles. Checked error log, no error was reported. Began Motion Test 2, testing if controller can communicate with the manipulator and moving the manipulator to specific locations. The unit could not complete one cycle and error “9033” occurred, meaning it is a parameter issue. Turned off unit, download the golden parameters and powered on. The unit completed 500 cycles with no issues. Turned off unit, connected unit using customer cables and jumpers and powered up. Front LED displayed the initial boot-up sequence and “d”. Ran Motion Test 1 and 2 and completed 50 cycles with no issues. Failure conclusion: The failure was not specific and could not be duplicated; however found that the unit was running with an outdated firmware. Recommend updating firmware to V3.20. | Download Golden V3.20 Parameter Files
450078883 | S27234-2-01 | ERCR-NS01-B003 | F | KTA0067C | 2013.4 | Serial number S27234-2-01 wafer handler issue | 1105 | N/A | N/A | Received Controller on 03/01/2022 with RMA: 450078883, Serial Number: S27234-2-01. Revision F. Controller received with no Tip-n-Tell and Shockwatch. Controller received with damage on and inside of shipping box. Controller received with clean packing torn. Controller was received with all cables and shipping extras. Controller received with tape on Battery cover. Battery secured by a zip tie. Battery Code: EIC (‘19/06/03) at 3.677v. The unit's enclosure arrived with cosmetic defects. Controller received with X81 jumper disconnected. Controller received with black foam tape dry. The CF Memory card was able to be copied and saved. Firmware release version: Rev. F, V2.61. Connected unit to Yaskawa test equipment, using golden jumpers and cables. Turned on unit and front displayed boot-up sequence. When boot-up completed, alarm 1105 occurred. This alarm indicates “SYSTEM SERVO ERROR”.Turned off controller.Installed test servo amplifier board and powered on. Front display initial boot-up sequence and displayed “d”, meaning the unit is in normal function. Back up controller with KTC0009C software and saved report. The unit was able to move the PA and HOME positions using teach pedant and HOST without error. Began Motion Test 1, testing if the controller can communicate with the Pre-Aligner and perform the task of moving the pre-aligner from 300mm to 200mm. The unit completed 500 continuous cycles. Checked error log, no error was reported. Began Motion Test 2, testing if controller can communicate with the manipulator and moving the manipulator to specific locations. Controller passed 500 cycles without error. Installed original servo amplifier board and powered on.When boot up completed obtained same error alarm 1105 .This indicated that the servo amplifier pc board is defective and will need to be replaced. Turned off controller. Installed customer cables, jumpers and test servo amplifier board and powered on. Front display initial boot-up sequence and displayed “d”, meaning the unit is in normal function. Front LED displayed the initial boot-up sequence and “d”. Ran Motion Test 1 and 2 and completed 50 cycles with no issues. Failure conclusion:The failure was not able to be duplicate; however, the unit had a defective servo amplifier board causing a "1105" error. Recommend replacing servo amplifier board. | Replace Servo Amplifier Board #1
450079035 | S5M898-3-01 | ERCR-NS01-B003 | C | KTA0025D | 2006.1 | Serial number 936601-2-01 EFEM reset failed intermittenly | 4119 | N/A | N/A | Received Controller on 3/4/2022 with RMA: 450079035, Serial Number: S5M898-3-01. Revision C. Controller received with no incoming shipment, only controller box. Controller received with no Tip-n-Tell and Shockwatch. Controller received with damage inside and outside of box. Controller received with top foam insert and clean packing missing. Controller received with all cables, and no shipping extras. Controller received with battery and battery cover not secured. Controller received with battery upside down. Battery code: CLI at 3.672v. Checked system and power supply fuses, and all good. The unit's enclosure arrived with cosmetic defects. Controller received with X81 lanyard missing. Controller received battery cover and front panel screws missing. Controller received with power supply on. Controller received with writing on unit. Controller received with black foam tape dry. Controller received back panel screw stripped. The CF Memory card and CMOS file was able to be copied and saved. CF card firmware version: V2.41. Controller firmware version: V3.20. Connected unit to Yaskawa test equipment, using golden jumpers and cables. Powered up and front display initial boot-up sequence. As soon as power is on, fan #2 and #3 became noisy. Front displayed boot-up and “d”, indicating that the unit is in normal function. Back up controller with KTC0009C software and saved report. The unit was able for both move the PA and HOME positions using teach pedant and HOST without error. Began PA Ready Position Check, testing if the controller can communicate with the Pre-Aligner and perform the task of moving the pre-aligner from 300mm to 200mm. The unit Ran the Motion Test 1 and the unit completed 500 continuous cycles. Checked error log, no error was reported. Began System Functional Test, testing if controller can communicate with the manipulator and moving the manipulator to specific locations. The unit completed 500 cycles with no issues. Turned off unit, connected unit using customer cables and jumpers and powered up. Front LED displayed the initial boot-up sequence and “d”. Ran both tests and completed 50 cycles with no issues. Failure conclusion: The failure was not specific; however, the unit came in with defective fans. Recommend replacing fans. | Replace Fan #2 and #3
450079038 | S27100-2-01 | ERCR-NS01-B003 | F | KTA0067C | 2012.8 | RMA# 450079038 SN#S27100-2-01 PRT#2011892 Reason: Unable to restart handler | 9033 | N/A | N/A | Received Controller on 03/04/22 with RMA: 450079038, Serial Number: S27100-2-01. Revision F. Controller received with no Tip-n-Tell and Shockwatch. Controller received with damage on inside of box. There was no clean packing and no top foam insert. Controller was received with no cables.Fuses,levers,dummy plate and X34 connector was missing. X54 and X33 connectors were attached to controller.X32 connector was placed in wrong spot on controller. Controller received with Battery upside down. Battery Code: 2009SP (‘20/09/16) at 3.663v.There was an extra side plate installed on unit.Top Panel had a significant amount of scratches and will need replacement , black foam tape was dry. Top panel and black foam tape will need replacement. Checked system and power supply fuses, and all good. The CF Memory card and CMOS was able to be copied and saved. Firmware release version: Rev. F, V2.61. Connected unit to Yaskawa test equipment, using golden jumpers and cables. Front display initial boot-up sequence and displayed “d”, meaning the unit is in normal function. Back up controller with KTC0009C software and saved report.Found that the PA was turned off, so turned on the PA and redo the backup report. The unit was able to move the PA and HOME positions using teach pedant and HOST without error. Began PA Ready Position Test, testing if the controller can communicate with the Pre-Aligner and perform the task of moving the pre-aligner from 300mm to 200mm. The unit completed 500 continuous cycles. Checked error log, no error was reported. Began System Funtional Test , testing if controller can communicate with the manipulator and moving the manipulator to specific locations. The controller could not complete one cycle as error “9033” occurred, which is a parameter issue. Powered down controller, download golden parameters and powered on. Ran Test again and the controller completed 500 cycles without error. Turned off unit, connected unit using customer jumpers. Front LED displayed the initial boot-up sequence and “d”. Ran PA Ready Position Test and System Funtional Test and completed 50 cycles with no issues. Failure conclusion: Customer complaint of " Unable to restart handler" was duplicated. Controller had a paramater issue. Recommend downloading and upgrading to V3.20 golden paramaters. | Download Golden V3.20 Parameter Files
450079054 | S87035-3-03 | ERCR-NS01-B003 | C | KTA0025D | 2008.12 | Serial number S87035-3-03 Material handler service error | 9033 | N/A | N/A | Received Controller on 3/1/2022 with RMA: 450079054, Serial Number: S87035-3-03. Revision F. Previous service history: RMA 450072324 on 2/19/2021. Controller received with no incoming shipment and controller boxes, only wooden crate. Controller received with no Tip-n-Tell and Shockwatch. Controller received with top foam insert missing. Controller received with clean packing torn. Controller received with no Controller Power Cable. Controller received with shipping extras taped onto unit. Controller received missing 3.15A and 10A fuses. Battery code: 2004OP at 3.675v. Checked system and power supply fuses, and all good. The unit's enclosure arrived with cosmetic defects. Controller received X34 Jumper on unit. The CF Memory card and CMOS file was able to be copied and saved. Firmware release version: Rev. C, V5.24. Connected unit to Yaskawa test equipment, using golden jumpers and cables. Powered up and front display initial boot-up sequence. Front displayed boot-up and “d”, indicating that the unit is in normal function. Back up controller with KTC0009C software and saved report. Found that the PA was turned off, so turned on the PA and redo the backup report. The unit was able for both move the PA and HOME positions using teach pedant and HOST without error. Began PA Ready Position Check, testing if the controller can communicate with the Pre-Aligner and perform the task of moving the pre-aligner from 300mm to 200mm. The unit Ran the Motion Test 1 and the unit completed 500 continuous cycles. Checked error log, no error was reported. Began System Functional Test, testing if controller can communicate with the manipulator and moving the manipulator to specific locations. The unit could not complete one cycle and error “9033” occurred, meaning it is a parameter issue. Turned off unit, download the golden parameters and powered on. The unit completed 500 cycles with no issues. Turned off unit, connected unit using customer cables and jumpers and powered up. Front LED displayed the initial boot-up sequence and “d”. Ran both tests and completed 50 cycles with no issues. Failure conclusion: The failure was not specific; however, the unit came in with the incorrect firmware version for a Rev.C controller. Recommend reverting firmware to Rev.C Standard V3.20 | Download Standard Rev. C V3.20 Firmware Files
450079130 | S92S25-2-01 | ERCR-NS01-B003 | G | KTA0067D | 2020.6 | RMA# 450079130 SN#S92S25-2-01 PRT#2059224 Reason: Atmospheric robot does not pick up wafer | No Communication | 9033 | N/A | Received Controller on 03/09/2022 with RMA: 450079130, Serial Number: S92S25-2-01 rev G as part# KTA0067D mfg date:2020.6. Controller received shipping box with no Tip-n-Tell and Shockwatch. Controller received with damage on inside and outside of box with no top foam piece securing controller. Controller received with clean packing torn. Controller received with back handle bent. Battery Code: EHR (‘19/10/18’) With 3.674.Battery will need replacement due to its age.The CF Memory card and CMOS file were able to be copied and saved. Firmware release version: Rev. G, 5.20. Connected unit to Yaskawa test equipment, using golden jumpers and cables. Checked system and power supply fuses, and all good. Front display initial boot-up sequence and displayed “d”, meaning the unit is in normal function.When trying to communicate the unit to the computer to get back-up report, it would not communicate. Turned off unit, put test CF card with golden files and powered on. Front LED boot-up sequence and displayed “d”. Backed up controller with KTC0009C software and saved report.Found that the PA was turned off, so turned on the PA and resaved the backup report. Turned off unit, put new test CF card with the customer files on it and powered on. There was no communication to the computer. Turned off controller, put test CF card with golden files and continued with testing. The unit was able to move to HOME position, with teach pedant and HOST program, but not able move the PA from 300mm to 200mm with teach pendant and HOST with no communication. Looking at the parameters and found that I092-I095 and I099 were zero, meaning it wasn’t calling what the width of wafer for the PA. After configure the correct PA parameters, the unit was powered on and displayed “d”. After this, the unit was able to move both the PA and HOME positions using teach pedant and HOST without error. Began System Functional Test, testing if controller can communicate with the manipulator by moving the manipulator to specific locations. The controller could not complete one cycle as error “9033” occurred, which is a parameter issue. Powered down controller, download golden parameters and powered on. Ran Test again and the controller completed 500 cycles without error. Began PA Ready Position Check, testing if the controller can communicate with the Pre-Aligner and perform the task of moving the pre-aligner from 300mm to 200mm. The unit completed 500 continuous cycles. Checked error log, no error was reported. Turned off unit, connected unit using customer jumpers and cables. Front LED displayed the initial boot-up sequence and “d”. Ran PA Ready Position Check and System Functional Test and completed 50 cycles with no issues. Failure conclusion: Customer complaint of "Atmospheric robot does not pick up wafer” was unable to be duplicated. Controller had a parameter issue. Recommend downloading V5.20 golden parameters firrmware. | Replace CF Card and Download V5.20 Golden Parameters
450079141 | S07413-3-02 | ERCR-NS01-B003 | F | KTA0067C | 2011.3 | RMA# 450079141 SN# S07413-3-02 PRT# 2027398 Reason: Robot controller recovery | 000e | N/A | N/A | Received Controller on 03/08/2022 with RMA: 450079141, Serial Number: S07413-3-02.P Revision F.Controller had prior service history on RMA# 450058286 on 05/23/2018. Controller received with incorrect shipping box with no Tip-n-Tell and Shockwatch. Controller received with damage on inside of box with no top foam piece securing controller. Controller received with incorrect clean packing . Controller wasn’t received with any cables. It was also was missing fuses,dummy plate,levers,X34 and X32 connectors.X54 jumper and X33 connector were received attached to unit. X81 lanyard was broken this connector will need replacement.The unit's enclosure arrived with cosmetic defects.Controller received with tape on bottom panel. Controller received with black foam tape dry. Controller received with back handle bent. Controller received with Battery dead. Battery Code: ZAZ (‘14/02/26’) With 0v.The CF Memory card was able to be copied and saved. Firmware release version: Rev. F, V3.20. Connected unit to Yaskawa test equipment, using golden jumpers and cables. Checked system and power supply fuses, and all good. As soon as power was on, Fans #3 started to make noise.Reccomend replacing both fans 2 and 3.Battery light was on indicating battery is no good,front display initial boot-up sequence and displayed “000e”, indicating that the unit lost its volatile memory.Turned off unit, replaced battery and reinitialized unit and powered on .Front display initial boot-up sequence and displayed “d”, meaning the unit is in normal function. Back up controller with KTC0009C software and saved report. The unit was able to move the PA and HOME positions using teach pedant and HOST without error. Began PA Ready Position Check, testing if the controller can communicate with the Pre-Aligner and perform the task of moving the pre-aligner from 300mm to 200mm. The unit completed 500 continuous cycles. Checked error log, no error was reported. Began System Functional Test, testing if controller can communicate with the manipulator and moving the manipulator to specific locations. Controller passed 500 cycles without error. Turned off unit, connected unit using customer jumpers. Front LED displayed the initial boot-up sequence and “d”. Ran PA Ready Position Check and System Functional Test and completed 50 cycles with no issues. Failure conclusion:The failure was not specific; however, the unit did have a dead battery and lost memory. Reccomend replacing battery and reinitializing unit. | Replace Battery, Fan #2 and Fan #3. Reintialize Unit
450079148 | S17098-3-05 | ERCR-NS01-B003 | E | KTA0067C | 2011.7 | RMA# 450079148 SN# S17098-3-05 PRT# 2047890 Reason: Controller replacement | 000e | 1051 | 4417 | Received Controller on 03/14/2022 with RMA: 450079148, Serial Number: S17098-3-05 rev E as part# KTA0067C mfg. date: 2011.7. Controller received shipping box with no Tip-n-Tell and Shockwatch. Controller received with damage on inside and outside of box with no top foam piece securing controller. Controller received with no clean pack bag and incorrect foam pieces securing controller. Controller wasn’t received with any cables or shipping extras. The unit's enclosure arrived with cosmetic defects. Controller received with tape on top panel. There was a loose screw on front of controller and on top panel. There was a missing screw on front panel. Battery cover was not attached to controller properly. Battery and Fuse F1 were missing. Battery cover was damaged also there was a bent pin on battery connector. Controller received with black foam tape dry. When trying to copy customer CF card, it was not able to read the card. The unit is connected with golden cables, jumpers, test battery and test 3.15A fuse and powered on unit. When unit booted up, we got 000E alarm this indicates we lost volatile memory. Turned off controller and Reinitialized. After booting up controller we got 1051 alarm, meaning this is a set up error. Download golden parameters and powered on. When controller booted up Front display initial boot-up sequence and displayed “d”, meaning the unit is in normal function. Also got alarm 4417 error when trying to move PA to 200M and 300M with teach pendant, this was also due to corrupted CF card.After using a test CF card and downloading golden parameters resolved this issue. The unit was able to move the PA and HOME positions using teach pedant and HOST without error. Began PA Ready Position Check, testing if the controller can communicate with the Pre-Aligner and perform the task of moving the pre-aligner from 300mm to 200mm. The unit completed 500 continuous cycles. Checked error log, no error was reported. Began System Functional Test, testing if controller can communicate with the manipulator and moving the manipulator to specific locations. Controller passed 500 cycles without error. | Upgrade Unit to Rev.F
450079149 | S65S13-3-03 | ERCR-NS01-B003 | C | KTA0025D | 2006.6 | RMA# 450079149 SN# S65513-3-03 PRT# 2040662 Reason: Restore retire tool | 1105 | N/A | N/A | Received Controller on 03/16/2022 with RMA: 450079149, Serial Number: S65S13-3-03 rev C as part# KTA0025D mfg date:2006.6. Controller received shipping box with no Tip-n-Tell and Shockwatch. Controller received with damage on inside and outside of box with no top foam piece securing controller. Controller received with clean packing not sealed. Controller was received with missing shipping extra fuses.X54 X33 ,X32 and X34 connectors were received attached to unit. The unit's enclosure arrived with cosmetic defects.Controller received with X34 bent over due to improper packaging.There was a missing screw on back panel.The battery cover was loose not secured to controller. Battery Code: D.H.O (‘18/10/15’).Battery will need replacement due to its age. The CF Memory card was able to be copied and saved. Firmware release version: Rev. C, V3.20.Connected unit to Yaskawa test equipment, using golden jumpers and cables. Checked system and power supply fuses, and all good. As soon as power was on, Fans #3 started to make noise.Reccomend replacing both fans 2 and 3.Front display initial boot-up sequence and displayed “d”, meaning the unit is in normal function. Back up controller with KTC0009C software and saved report.Connected unit to Yaskawa test equipment, using golden jumpers and cables. Connected unit to Yaskawa test equipment, using golden jumpers and cables. Turned on unit and front displayed boot-up sequence. When boot-up completed, alarm 1105 occurred. This alarm indicates “SYSTEM SERVO ERROR”. Turned off controller. Installed test AXC01 axis pcb board powered on. Front display initial boot-up sequence and displayed “d”, meaning the unit is in normal function. The unit was able to move the PA and HOME positions using teach pedant and HOST without error.Began PA Ready Position Check, testing if the controller can communicate with the Pre-Aligner and perform the task of moving the pre-aligner from 300mm to 200mm. The unit completed 500 continuous cycles. Checked error log, no error was reported. Began System Functional Test, testing if controller can communicate with the manipulator and moving the manipulator to specific locations. Controller passed 500 cycles without error. Installed original AXC01 axis pcb board and powered on.When boot up completed obtained same error alarm 1105 .This indicated that the servo amplifier pc board is defective and will need to be replaced. Turned off controller. Installed customer cables, jumpers and test AXC01 axis pcb board and powered on. Front display initial boot-up sequence and displayed “d”, meaning the unit is in normal function. Front LED displayed the initial boot-up sequence and “d”. Ran PA Ready Position Check and System Functional Test and completed 50 cycles with no issues. Failure conclusion:The failure was not able to be duplicated; however, the unit had a defective servo amplifier board causing a "1105" error. Recommend replacing AXC01 axis pcb board. | Replace Fan #2, #3 and AXC01 Board
450079150 | S65T87-3-02 | ERCR-NS01-B003 | C | KTA0025D | 2006.11 | Old RMA# 450070611 Serial number S65T87-3-02 Handler error | 1303 | 9103 | 4207 | Received Controller on 3/21/2022 with RMA: 450079150, Serial Number: S65T87-3-02. Revision C. Previous service history: RMA 450070611 at 09/14/2020. Controller received with no incoming shipment only controller box. Controller received with no Tip-n-Tell and Shockwatch. Controller received with clean packing and top foam insert missing. Controller received with cables. Controller received with X32 jumper loose, X33 jumper on unit and X54 jumper inside battery cover. Controller is missing X34 jumper and fuses. Battery code: DHO at 3.674v. Checked system and power supply fuses, and all good. The unit's enclosure arrived with cosmetic defects. Controller received with writing and a sticker on unit. Controller received with battery not secured. The CF Memory card and CMOS file was able to be copied and saved. Firmware release version: V3.20. Connected unit to Yaskawa test equipment, using golden jumpers and cables. Powered up and front display initial boot-up sequence. Front display boot-up and displayed “d”, indicating that the unit is in normal function. Back up controller with KTC0009C software and saved report. The unit was able for both move the PA and HOME positions using teach pedant and HOST without error. Began PA Ready Position Check, testing if the controller can communicate with the Pre-Aligner and perform the task of moving the pre-aligner from 300mm to 200mm. The unit Ran the Motion Test 1 and the unit completed 500 continuous cycles. Checked error log, no error was reported. Began System Functional Test, testing if controller can communicate with the manipulator and moving the manipulator to specific locations and the unit completed 500 cycles. Checked error log, no error was reported. Turned off unit, connected unit using customer cables and powered up. Front LED displayed the initial boot-up sequence and “d”. Ran both tests and completed 50 cycles with no issues. Failure conclusion: The failure could not be duplicated. This issue could be more on the manipulator side or cable connection may not been secured. | No Problem Found
450079181 | S57201-2-03 | ERCR-NS01-B003 | G | KTA0067D | 2015.9 | RMA# 450079181 SN# S57201-2-03 PRT# N/A Reason: Re evaluation | F | 000e | 1051 | Received Controller on 03/17/2022 with RMA: 450079181, Serial Number: S57201-2-03 rev G as part# KTA0067D mfg. date:2015.9. Controller received incorrect shipping box with no Tip-n-Tell and Shock watch. There was no top foam piece securing controller. Incorrect foam pieces in box. Controller received with clean not sealed and torn. Controller wasn’t received with any cables. It was also was missing fuses, dummy plate, levers and X34 connector. X32 and X33 connectors and X54 jumper were received attached to unit. The unit's enclosure arrived with cosmetic defects. Controller received with front handle bent. There were incorrect screws installed on top panel and one on front panel, which was stripped into top panel because of this top panel will need replacement. There were also missing screws on back panel and extra screws on side panels that will need to be removed. Controller was received with Battery missing.AXC01 pcb board had a cracked led display so this pcb board will need replacement. Safety pcb board was received in configuration mode rotary switch was on 7 instead of 0.The CF Memory card was able to be copied and saved. Firmware release version: Rev. F, V5.20. The controller was received in maintenance mode meaning safety pcb board rotary switch was received on pos #7 changed rotary switch to 0. The unit is connected with golden cables, jumpers, test battery and powered on unit. When unit booted up, we got 000E alarm this indicates we lost volatile memory due to battery missing.Due to controller losing volatile memory we were not able to save report. Turned off controller and Reinitialized. After booting up controller we got 1051 alarm, meaning this is a set up error. Download golden parameters and powered on using customers CF card. Controller would not boot up properly. Installed test CF card with V.5.20 front display initial boot-up sequence and displayed “d”, meaning the unit is in normal function. This indicated customers CF card is corrupted.The unit was able to move the PA and HOME positions using teach pedant and HOST without error. Began PA Ready Position Check, testing if the controller can communicate with the Pre-Aligner and perform the task of moving the pre-aligner from 300mm to 200mm. The unit completed 500 continuous cycles. Checked error log, no error was reported. Began System Functional Test, testing if controller can communicate with the manipulator and moving the manipulator to specific locations. Controller passed 500 cycles without error. Turned off unit, connected unit using customer jumpers. Front LED displayed the initial boot-up sequence and “d”. Ran PA Ready Position Check and System Functional Test and completed 50 cycles with no issues. Failure conclusion: The controller was received in maintenance mode with a missing battery also customers CF Card was corrupted. Recommend replacing defective CF card with V5.20 software replacing battery and reinitializing controller. | Set RSW on NIF30 Board to 0 and Download Standard Rev.F V3.20 Firmware Files
450079182 | S65S71-3-06 | ERCR-NS01-B003 | C | KTA0025D | 2006.8 | Serial number S65571-3-06 wafer stranded oin the robot | 9103 | N/A | N/A | Received Controller on 3/21/2022 with RMA: 450079182, Serial Number: S65S71-3-06. Revision C. Previous service history: RMA 450070185 at 08/24/2020. Controller received with no incoming shipment only controller box. Controller received with no Tip-n-Tell and Shockwatch. Controller received with top foam insert, cables and shipping extras missing. Battery code: E.H.R at 3.673v. Checked system and power supply fuses, and all good. The unit's enclosure arrived with cosmetic defects. Controller received with back handle bent. Controller received with battery clip damaged. The CF Memory card and CMOS file was able to be copied and saved. Firmware release version: V3.20. Connected unit to Yaskawa test equipment, using golden jumpers and cables. Powered up and front display initial boot-up sequence. Front display “9103” error, meaning there is an issue with the CF card. Turned off unit, clean CF and CF card reader and power on. Front display boot-up and displayed “d”, indicating that the unit is in normal function. Back up controller with KTC0009C software and saved report. The unit was able for both move the PA and HOME positions using teach pedant and HOST without error. Began PA Ready Position Check, testing if the controller can communicate with the Pre-Aligner and perform the task of moving the pre-aligner from 300mm to 200mm. The unit Ran the Motion Test 1 and the unit completed 500 continuous cycles. Checked error log, no error was reported. Began System Functional Test, testing if controller can communicate with the manipulator and moving the manipulator to specific locations and the unit completed 500 cycles. Checked error log, no error was reported. Failure conclusion: The failure could not be duplicated. This issue could be more on the manipulator side or cable connection may not been secured. Recommend replacing battery clip and straighten out back handle. | Clean CF Card Reader
450079183 | S07069-3-06 | ERCR-NS01-B003 | D | KTA0067C | 2010.8 | Serial number S07069-3-06 Not boot up Yaskawa Controller | 000e | N/A | N/A | Received Controller on 3/23/2022 with RMA: 450079183, Serial Number: S07069-3-06. Revision D. Controller received with no incoming shipment, only controller box. Controller received with no Tip-n-Tell and Shockwatch. Controller received with top foam insert and cables. Controller received with X54 and X33 jumpers on unit. Controller received with X32 jumper loose in clean bag. Controller received battery not secured. Battery code: CYJ at 0V. Checked system and power supply fuses, and all good. The unit's enclosure arrived with cosmetic defects. Controller received with writing on unit. Controller received with back handle bent. Controller received with X32 connector damaged and prong bent. Controller received with black foam tape dry. The CF Memory card and CMOS file was not able to be copied and saved. Firmware release version: V2.61. Connected unit to Yaskawa test equipment, using golden jumpers and cables and test battery. Powered up and front display initial boot-up sequence. Front display “000e” error, meaning the unit lost volatile memory. Reinitialize unit and powered on. Front display boot-up and displayed “d”, indicating that the unit is in normal function. Back up controller with KTC0009C software and saved report. The unit was able for both move the PA and HOME positions using teach pedant and HOST without error. Began PA Ready Position Check, testing if the controller can communicate with the Pre-Aligner and perform the task of moving the pre-aligner from 300mm to 200mm. The unit Ran the Motion Test 1 and the unit completed 500 continuous cycles. Checked error log, no error was reported. Began System Functional Test, testing if controller can communicate with the manipulator and moving the manipulator to specific locations and the unit completed 500 cycles. Checked error log, no error was reported. Turned off unit, connected unit using customer jumpers and powered up. Front LED displayed the initial boot-up sequence and “d”. Ran both test and completed 50 cycles with no issues. The unit needs to be upgraded to Rev. F and will have to be updated to its correct major release of REL. (F) 3.20. Also, the CF card and power supply needs to be upgraded due to upgrading to Rev F. Failure conclusion: The failure was able to be duplicated. The unit lost its memory due to dead battery. Recommend replacing battery. Also, replacing CF card and Power Supply due to Rev. F upgrade. | Upgrade CF card and Power Supply and Firmware to V3.20 due to Rev.F Upgrade
450079250 | S4M747-3-01 | ERCR-NS01-B003 | A | KTA0025D | 2005.5 | Serial number S4M747-3-01 the PC FEC canÂ’t initialize | 1050 | 4417 | N/A | Received Controller on 3/23/2022 with RMA: 450079250, Serial Number: S4M747-3-01. Revision A. Controller received with no incoming shipment, only controller box. Controller received with damage inside and outside of box. Controller received with no Tip-n-Tell and Shockwatch. Controller received with no clean packing and cables. Controller received with X32, X33 and X54 jumpers on unit. Controller received battery not secured and upside down. Battery code: DHO at 3.663V. Checked system and power supply fuses, and all good. The unit's enclosure arrived with cosmetic defects. Controller received with X81 lanyard missing. Controller received with back panel screw missing. Controller received with battery cover screw incorrect and not secured. Controller received with black foam tape dry. Controller received with black foam debris inside unit. The CF Memory card and CMOS file was able to be copied and saved. Firmware release version: V2.41. Connected unit to Yaskawa test equipment, using golden jumpers and cables. Powered up and front display initial boot-up sequence. Front display “1050” error, meaning there is an issue with the boot-up process. Turned off unit, put test CF card, download golden parameters and power on. Front display boot-up and displayed “d”, indicating that the unit is in normal function. Turned off unit and put original CF card and power on and “d”. The unit was able to move HOME with teach pedant, but when it came to moving the PA, error “4417” occurred. This means the PA went past it motion limit. Turned off unit and put test CF card back into unit and powered on. Both the PA and HOME position were able to move using teach pedant and HOST without error. Began PA Ready Position Check, testing if the controller can communicate with the Pre-Aligner and perform the task of moving the pre-aligner from 300mm to 200mm. The unit completed 500 continuous cycles. Checked error log, no error was reported. Began System Functional Test, testing if controller can communicate with the manipulator and moving the manipulator to specific locations and the unit completed 500 cycles. Checked error log, no error was reported. Turned off unit, connected unit using customer jumpers and powered up. Front LED displayed the initial boot-up sequence and “d”. Ran both test and completed 50 cycles with no issues. The unit needs to be upgraded to Rev. C and will have to be updated to its correct major release of REL. (C) 3.20. Also, the CF card and X81 connector needs to be upgraded due to upgrading to Rev C. Failure conclusion: The failure was able to be duplicated. The unit unable to boot up due to corrupted firmware. Recommend downloading golden V3.20 parameters. Also, replacing CF card and X81 jumper due to Rev. C upgrade. | Upgrade Unit to Rev. C
450079305 | S87168-3-06 | ERCR-NS01-B003 | C | KTA0025D | 2010.5 | Serial number S87168-3-06 Robot position shift | 9035 | 9104 | 1212 | Received Controller on 3/28/2022 with RMA: 450079305, Serial Number: S87168-3-06. Revision C. Controller received with no incoming shipment, only controller box. Controller received with damage inside and outside of box. Controller received with no Tip-n-Tell and Shockwatch. Controller received with no clean packing, cables and shipping extras. Controller received with battery cover upside down and battery not secured. Battery code: ETE (‘19/07/05) and 3.672v. Checked system and power supply fuses, and all good. The unit's enclosure arrived with cosmetic defects. Contrller received with X81 lanyard broken. Controller received with black foam tape dry. The CF Memory card and CMOS files able to be saved and coped. Firmware version: 2.41 Connected unit to Yaskawa test equipment, using golden jumpers, cables and test battery. Powered up and front display boot-up and displayed “d”, indicating that the unit is in normal function. Back up controller with KTC0009C software and saved report. The PA and HOME position were able to move using teach pedant and HOST without error. Began PA Ready Position Check, testing if the controller can communicate with the Pre-Aligner and perform the task of moving the pre-aligner from 300mm to 200mm. The unit completed 500 continuous cycles. Checked error log, no error was reported. Began System Functional Test, testing if controller can communicate with the manipulator and moving the manipulator to specific locations. During testing, the manipulator was moving at a slower speed than normal. Looked into parameters and found R00, 01, 30, 31, 45, and 46 at 50% speed; R15 and 16 at 30% speed; R60 and 61 at 3% speed. Put in standard values and rerun test again. The unit completed 500 cycles with no errors. Failure conclusion: The failure was not able to be duplicated; however, the unit parameters have been changed from standard. Recommend upgrade firmware to V3.20. | Update V3.20 RB Parameters
450079306 | S07532-3-06 | ERCR-NS01-B003 | E | KTA0067C | 2011.4 | Serial number S07532-3-06 Main Power Drop | 000e | N/A | N/A | Received Controller on 3/25/2022 with RMA: 450079306, Serial Number: S07532-3-06. Revision E. Controller received with no incoming shipment, only controller box. Controller received with damage inside and outside of box. Controller received with no Tip-n-Tell and Shockwatch. Controller received with clean packing torn. Controller received with all cables and shipping extras. Controller received with extra cable. Controller received no battery and battery cover. Checked system and power supply fuses, and all good. The unit's enclosure arrived with cosmetic defects. Controller received with sticker on back panel. Controller received with back handle bent. Controller received with black foam tape dry. The CF Memory card and CMOS file were not able to be saved and coped. Connected unit to Yaskawa test equipment, using golden jumpers, cables and test battery. Powered up and front displayed nothing. Turned off unit and put test CF card into unit and powered on. Initial boot-up sequence and front display “000e” error, meaning the unit lost its volatile memory. Reinitialize unit and power on. Front display boot-up and displayed “d”, indicating that the unit is in normal function. The PA and HOME position were able to move using teach pedant and HOST without error. Began PA Ready Position Check, testing if the controller can communicate with the Pre-Aligner and perform the task of moving the pre-aligner from 300mm to 200mm. The unit completed 500 continuous cycles. Checked error log, no error was reported. Began System Functional Test, testing if controller can communicate with the manipulator and moving the manipulator to specific locations and the unit completed 500 cycles. Checked error log, no error was reported. Turned off unit, connected unit using customer jumpers and powered up. Front LED displayed the initial boot-up sequence and “d”. Ran both tests and completed 50 cycles with no issues. The unit needs to be upgraded to Rev. F and will have to be updated to its correct major release of REL. (C) 3.20. Also, the CF card needs to be upgraded due to upgrading to Rev F. Failure conclusion: The failure was not specific and not able to be duplicated; however, the unit was not able to boot up due to defective CF card. Recommend CF card replacement and upgrade unit to Rev. F. | Replace CF Card and Upgrade Unit to Rev. F
450079361 | S37327-2-03 | ERCR-NS01-B003 | G | KTA0067D | 2014.3 | Serial number S37327-2-03 Robot Controller error | 9097 | 4119 | N/A | Received Controller on 4/5/2022 with RMA: 450079361, Serial Number: S37327-2-03. Revision G. Controller received with only controller box and damaged. Controller received with no Tip-n-Tell and Shockwatch. Controller received with clean packing torn. Controller received with no shipping extras. Battery code: DLP at 3.667V. Checked system and power supply fuses, and all good. The unit's enclosure arrived with cosmetic defects. Controller received with battery not secured. Controller received with black foam tape dry. The CF Memory card and CMOS file was able to be copied and saved. Firmware release version: 5.20 Connected unit to Yaskawa test equipment, using golden jumpers and cables. Powered up and fan #2 and #3 became noisy. Front display initial boot-up sequence and displayed “d”, indicating that the unit is in normal function. Back up controller with KTC0009C software and saved report. The unit was able to move PA and HOME position using teach pedant and HOST without error. Began PA Ready Position Check, testing if the controller can communicate with the Pre-Aligner and perform the task of moving the pre-aligner from 300mm to 200mm. The unit Ran the Motion Test 1 and the unit completed 500 continuous cycles. Checked error log, no error was reported. Began System Functional Test, testing if controller can communicate with the manipulator and moving the manipulator to specific locations and the unit completed 500 cycles. Checked error log, no error was reported. Turned off unit, connected unit using customer cables and powered up. Front LED displayed the initial boot-up sequence and “d”. Ran both tests and completed 50 cycles with no issues. Failure conclusion: The failure was not specific; however, the unit had noisy fans. Recommend fan #2 and #3 replacement. | Replace Fan #2 and #3
450079364 | S13Q40-2-01 | ERCR-NS01-B003 | G | KTA0067D | 2021.10 | Serial number S13Q40-2-01 + RETURN REASON: SPARE FAILED WHEN INSTALLED + SYMPTOM: Controller replacement | 000e | 4337 | N/A | Received Controller on 4/4/2022 with RMA: 450079364, Serial Number: S13Q40-2-01. Revision G. Controller received with incorrect shipment box. Controller received with no controller box. Controller received with no Tip-n-Tell and Shockwatch. Controller received with clean packing torn and all cables. Controller received with no top foam insert and shipping extras. Battery code: 2105LQ at 3.668V. Checked system and power supply fuses, and all good. The unit's enclosure arrived with cosmetic defects. The CF Memory card and CMOS file was able to be copied and saved. Firmware release version: 5.20 Connected unit to Yaskawa test equipment, using golden jumpers and cables. Powered up and front display initial boot-up sequence. Front display boot-up and displayed “d”, indicating that the unit is in normal function. Back up controller with KTC0009C software and saved report. The unit was unable to move HOME and PA with teach pedant with error “4337”. This mean there is a servo amplifier error. Turned off unit, put test Servo Amplifier board #1 and powered on. Error “4337” occurred again. This result happened again with Test Servo Amplifier board #2. When test Servo Amplifier board #3 is added, error “000e” occurred, meaning the unit lost its memory. Reinitialize unit and powered on. Front display boot-up and “d” and both the PA and HOME position were able to move using teach pedant and HOST without error. Turned off unit and place original Servo Amplifier board #1 and powered up. Boot-up with no issues. Same results happened with putting original Servo Amplifier #2. For original Servo Amplifier #3, error “4337” occurred. Turned off unit, put test Servo Amplifier board #3 and continued with testing. Began PA Ready Position Check, testing if the controller can communicate with the Pre-Aligner and perform the task of moving the pre-aligner from 300mm to 200mm. The unit Ran the Motion Test 1 and the unit completed 500 continuous cycles. Checked error log, no error was reported. Began System Functional Test, testing if controller can communicate with the manipulator and moving the manipulator to specific locations and the unit completed 500 cycles. Checked error log, no error was reported. Turned off unit, connected unit using customer cables and powered up. Front LED displayed the initial boot-up sequence and “d”. Ran both tests and completed 50 cycles with no issues. Place original Servo Amplifier Board #3 into test unit and powered on. Error “4337” occurred when finished boot-up. Failure conclusion: The failure was not specific; however, the unit had a defective Servo Amplifier board. Recommend Servo Amplifier board replacement, along with adding shipping extras and reinitialize unit. This unit is under warrenty. | Replace Servo Amplifier Board #3
450079384 | S77454-2-02 | ERCR-NS01-B003 | G | KTA0067D | 2018.6 | Serial number S77454-2-02 LPM issue | 1050 | No Communication | N/A | Received Controller on 4/1/2022 with RMA: 450079384, Serial Number: S77454-2-02. Revision G. Controller received with no incoming shipment, only controller box. Controller received with damage inside and outside of box. Controller received with no Tip-n-Tell and Shockwatch. Controller received with no top foam insert. Controller received with clean packing torn. Controller received with cables and shipping extras, except for levers and dummy plate. Controller received with X33 jumper on unit. Battery code: DRR (‘18/01/18) and 3.665v. Checked system and power supply fuses, and all good. The unit's enclosure arrived with cosmetic defects. Controller received with back handle bent. The CF Memory card and CMOS files able to be saved and coped. Firmware version: 5.20 Connected unit to Yaskawa test equipment, using golden jumpers, cables and test battery. Powered and booted up and front displayed “1050”, meaning there is a setup error. Reinitialize unit and powered in. Front display boot-up and displayed “d”, indicating that the unit is in normal function. The PA and HOME position were able to move using teach pedant. When connecting to computer, the unit failed to communicate to HOST program. Turned off unit, place test CF card and power on. The unit was able to communicate to HOST without error. Began PA Ready Position Check, testing if the controller can communicate with the Pre-Aligner and perform the task of moving the pre-aligner from 300mm to 200mm. The unit completed 500 continuous cycles. Checked error log, no error was reported. Began System Functional Test, testing if controller can communicate with the manipulator and moving the manipulator to specific locations. The unit completed 500 cycles with no errors. Turned off unit, connected unit using customer jumpers and cables and powered up. Front LED displayed the initial boot-up sequence and “d”. Ran both test and completed 50 cycles with no issues. Failure conclusion: The failure was not specific; however, the unit could not communicate to computer due to set-up error and defective CF card. Recommend CF card replacement and update V5.20 parameter files. | Replace CF Card and Download V5.20 Golden Parameters
450079475 | S77393-3-03 | ERCR-NS01-B003 | C | KTA0025D | 2008.5 | Serial number S77393-3-03 - PROBLEM LOG: ------------ PRT #2045394 info: ------------ + RETURN REASON: INFANT MORTALITY <24 HRS. SPARES REPLACEMENT + SYMPTOM: controller replacement | 4203 | 4000 | N/A | Received Controller on 4/28/2022 with RMA: 450079475, Serial Number: S77393-3-03. Revision C. Controller received only in wooden crate, no controller and shipment boxes. Controller received with Tip-n-Tell not activated and no Shockwatch. Controller received with clean packing torn. Controller received with all cables. Controller received with X33 and X54 jumper on unit. Controller received with missing X32, X34 jumpers and fuses. Battery Code: BMV at 3.663v. Checked system and power supply fuses, and all good. The unit's enclosure arrived with cosmetic defects. Controller received with X81 lanyard broken. Controller received with incorrect Battery Cover screw. Controller received with battery cover screw stripped. Controller received with battery cover damaged. Controller received with tape on unit. Controller received with tape residue on top panel. Controller received with battery not secured. Controller received with black foam tape dry. Controller received with front panel screw missing. The CF Memory card and CMOS file was able to be copied and saved. Firmware release version: 2.63 Connected unit to Yaskawa test equipment, using golden jumpers and cables. Powered up and front display initial boot-up sequence. Front displayed “4203”, meaning it is a system error in the position data. Turned off unit, put test CF card and powered on. It yielded the same result. Turned off unit, reinitialize unit and powered on. Front displayed “d”, indicating that the unit is in normal function. The unit was able for both move the PA and HOME positions using teach pedant and HOST without error. Began PA Ready Position Check, testing if the controller can communicate with the Pre-Aligner and perform the task of moving the pre-aligner from 300mm to 200mm. The unit completed 500 continuous cycles. Checked error log, no error was reported. Began System Functional Test, testing if controller can communicate with the manipulator and moving the manipulator to specific locations and the unit completed 500 cycles. Checked error log, no error was reported. Turned off unit, connected unit using customer cables, jumpers and CF card and powered up. Front LED displayed the initial boot-up sequence and “d”. Ran PA check tests and completed 50 cycles with no issues. However, the unit failed at 19 cycles on System Functional test with error “4000”. This means there is a memory error in the tool file. Restarted test and completed 50 cycles with no issues. Ran test one more time for 500 cycles with no issues. Failure conclusion: The failure was not duplicated; however, the battery of the unit was not secured and could have caused the 000E error. Recommend reseating the battery and reinitialize unit with correct V3.20 firmware files. | Reseat Battery and Reintialize Unit with Correct V3.20 Firmware Files
450079476 | S77044-3-06 | ERCR-NS01-B003 | C | KTA0025D | 2007.6 | Old RMA# 450076429 Serial number S77044-3-06 - PROBLEM LOG: ------------ PRT #2059831 info: ------------ + RETURN REASON: SPARE FAILED WHEN INSTALLED + SYMPTOM: Set up failure | 9035 | 9092 | 9005 | Received Controller on 4/22/2022 with RMA: 450079476, Serial Number: S77044-3-06. Revision C. Controller received with prior service history: 450076429 on 11/16/2021. Controller received only in wooden crate, no controller and shipment boxes. Controller received with Tip-n-Tell not activated and Shockwatch activated. Controller received with clean packing torn. Controller received with all cables. Controller received with X32, X33, X34 and X54 jumper on unit. Controller received with missing fuses. Battery Code: 2105LQ at 3.654v. Checked system and power supply fuses, and all good. The unit's enclosure arrived with cosmetic defects. Controller received with battery cover upside down. The CF Memory card and CMOS file was able to be copied and saved. Firmware release version: 3.20 Connected unit to Yaskawa test equipment, using golden jumpers and cables. Powered up and front display initial boot-up sequence. Front displayed “d”, indicating that the unit is in normal function. Back up controller with KTC0009C software and saved report. The unit was able for both move the PA and HOME positions using teach pedant and HOST without error. Began PA Ready Position Check, testing if the controller can communicate with the Pre-Aligner and perform the task of moving the pre-aligner from 300mm to 200mm. The unit completed 500 continuous cycles. Checked error log, no error was reported. Began System Functional Test, testing if controller can communicate with the manipulator and moving the manipulator to specific locations and the unit completed 500 cycles. Checked error log, no error was reported. Turned off unit, connected unit using customer cables and jumpers and powered up. Front LED displayed the initial boot-up sequence and “d”. Ran both tests and completed 50 cycles with no issues. Connected unit to a manipulator with vacuum plungers and a vacuum pump to test the plunger controls. Powered on and boot up controller with no errors. When looking at the manipulator’s pressure gauge, EE1 had a pressure of -44 psi with the plunger being off. Changing the status on teach pendant does not change the psi value. Turned off unit, download golden parameters and powered on. It yields the same result, along with downloading vacuum parameters. Since the plunger controls are located in the I/O settings, put test I/O board into controller and reboot the unit. It booted up with no issues and the teach pedant was able to control the vacuum controls on the manipulator. Failure conclusion: The failure was duplicated. The unit had a defective I/O board when it comes to vaccum control manipulators. Recommend I/O board replacement. The I/O board will be replaced under 6 month repair warranty, all missing parts are non warranty | Replace I/O (NIO30) Board
450079477 | S17336-2-02 | ERCR-NS01-B003 | F | KTA0067C | 2012.4 | Serial number S17336-2-02 robot controller failure | CF | 4328 | N/A | Received Controller on 4/22/2022 with RMA: 450079477, Serial Number: S17336-2-02. Revision F. Controller received only controller box, no shipment. Controller received with no Tip-n-Tell and Shockwatch. Controller received with damage on and inside box. Controller received with no clean packing. Controller received with all cables and no shipping extras. Battery Code: EIC at 3.668v. Checked system and power supply fuses, and all good. The unit's enclosure arrived with cosmetic defects. Controller received with tape on unit. Controller received with black foam tape dry. The CF Memory card and CMOS file was able to be copied and saved. Firmware release version: 2.61 Connected unit to Yaskawa test equipment, using golden jumpers and cables. Powered up and front display initial boot-up sequence. Front displayed “CF”, meaning the unit has an issue with booting up. When looking at the CPU and AXC01 board, the LED board was not displaying anything. Turned off unit, put test AXC01 board and powered on. Front display boot-up and displayed “d”, indicating that the unit is in normal function. Back up controller with KTC0009C software and saved report. The unit was able to move to HOME position with teach pedant, however PA came with error “4328”. This mean there is a servo tracking error. Looking at the parameters and found that I092-I095 and I099 were zero, meaning it wasn’t calling what the width of moment of the PA. The unit was not able to revise parameters on teach pedant. Turned off unit, download golden parameters and powered on. Front LED board displayed “d”. After this, the unit was able for both move the PA and HOME positions using teach pedant and HOST without error. Turned off unit and place original AXC01 board and unit was not able to boot up properly. Turned off unit, put test AXC01 board and continued with testing. Began PA Ready Position Check, testing if the controller can communicate with the Pre-Aligner and perform the task of moving the pre-aligner from 300mm to 200mm. The unit completed 500 continuous cycles. Checked error log, no error was reported. Began System Functional Test, testing if controller can communicate with the manipulator and moving the manipulator to specific locations and the unit completed 500 cycles. Checked error log, no error was reported. Turned off unit, connected unit using customer cables and powered up. Front LED displayed the initial boot-up sequence and “d”. Ran both tests and completed 50 cycles with no issues. Failure conclusion: The failure was not specific; however, found that the unit had a defective AXC01 board. Recommend AXC01 board replacement. | Replace AXC01 Board
450079478 | S92E90-2-01 | ERCR-NS01-B003 | G | KTA0067D | 2019.12 | Serial number S92E90-2-01 controller malfunction | No Display | N/A | N/A | Received Controller on 4/8/2022 with RMA: 450079361, Serial Number: S92E90-2-01. Revision G. Controller received with only controller box and damaged. Controller received with no Tip-n-Tell and Shockwatch. Controller received with no clean packing. Controller received with no X32, X34 jumpers, Fuses, Levers and Dummy Plate. Battery code: EYK at 3.666V. Checked system and power supply fuses, and all good. The unit's enclosure arrived with cosmetic defects. Controller received with an extra side plate. Controller received with front panel dent and X81 lanyard broken. The CF Memory card unable to copy and saved, however CMOS file was. Connected unit to Yaskawa test equipment, using golden jumpers and cables. Powered up and front LED displayed nothing. Opened unit and found that the CPU is on, along with AXC01 LED board, but not for the front panel display. Turned off unit, put test CF card and powered up. Front LED displayed boot-up sequence and displayed “d”, indicating that the unit is in normal function. Back up controller with KTC0009C software and saved report. The unit was able to move PA and HOME position using teach pedant and HOST without error. Began PA Ready Position Check, testing if the controller can communicate with the Pre-Aligner and perform the task of moving the pre-aligner from 300mm to 200mm. The unit Ran the Motion Test 1 and the unit completed 500 continuous cycles. Checked error log, no error was reported. Began System Functional Test, testing if controller can communicate with the manipulator and moving the manipulator to specific locations and the unit completed 500 cycles. Checked error log, no error was reported. Turned off unit, connected unit using customer cables and powered up. Front LED displayed the initial boot-up sequence and “d”. Ran both tests and completed 50 cycles with no issues. Failure conclusion: The failure was not specific; however, the unit had a defective CF card. Recommend CF card replacement. | Replace CF Card
450079479 | S04T58-2-01 | ERCR-NS01-B003 | G | KTA0067D | 2021.7 | Serial number S04T58-2-01 robot home fail | 000e | 4328 | N/A | Received Controller on 4/8/2022 with RMA: 450079479, Serial Number: S04T58-2-01. Revision G. Controller received only controller box, no shipment. Controller received with no Tip-n-Tell and Shockwatch. Controller received with damage on and inside box. Controller received with clean packing torn. Controller received with all cables and missing X34 jumper, fuses, levers and dummy plate. Controller received with no battery. Checked system and power supply fuses, and all good. The unit's enclosure arrived with cosmetic defects. Controller received with front panel and handle bent. Controller received with X81 connector damaged. Controller received with X32, X33 and X54 on unit. Controller received with sticker and writing on unit. Controller received with the CN03B port on the AXC01 board damaged. The CF Memory card and CMOS file was able to be copied and saved. Firmware release version: 5.20 Connected unit to Yaskawa test equipment, using golden jumpers and cables. Powered up and front display initial boot-up sequence. Front displayed “000e”, meaning the unit lost its volatile memory. Reinitialize unit and powered on. Front display boot-up and displayed “d”, indicating that the unit is in normal function. The unit was unable to move to HOME position with teach pedant with error “4328”. This mean there is a servo tracking error. Turned off unit, put test Servo Amplifier board #1 and powered on. Error “4328” occurred again when moving HOME. This result happened again with Test Servo Amplifier board #2 and 3. When test AXC01 board is added, the PA and HOME position were able to move using teach pedant and HOST without error. Turned off unit and place original Servo Amplifier board #1 and powered up. Boot-up and moved HOME position with no issues. Same results happened with putting original Servo Amplifier #2 and 3. For original AXC01 board, error “4328” occurred. Turned off unit, put test AXC01 board and continued with testing. Began PA Ready Position Check, testing if the controller can communicate with the Pre-Aligner and perform the task of moving the pre-aligner from 300mm to 200mm. The unit completed 500 continuous cycles. Checked error log, no error was reported. Began System Functional Test, testing if controller can communicate with the manipulator and moving the manipulator to specific locations and the unit completed 500 cycles. Checked error log, no error was reported. Turned off unit, connected unit using customer cables and jumpers and powered up. Front LED displayed the initial boot-up sequence and “d”. Ran both tests and completed 50 cycles with no issues. Put original AXC01 board into test unit and powered on. The unit boot-up and was able to move to HOME position without issues. Failure conclusion: The failure was able to be duplicated and found that an intermient defective and damaged AXC01 board is the cause. Recommend AXC01 board replacement. Warrenty does not apply due to physical damage. | Replace AXC01 Board
450079556 | S65S69-3-02 | ERCR-NS01-B003 | C | KTA0025D | 2006.7 | Old RMA# 450076443 Serial number S65S69-3-02 Wafer Vacuum Errors at Robot Pick | 9102 | N/A | N/A | Received Controller on 4/11/2022 with RMA: 450079556, Serial Number: S65S69-3-02. Revision G. Controller had previous service history: RMA 450076443 at 11/29/2021. Controller received with only controller box and damaged. Controller received with no Tip-n-Tell and Shockwatch. Controller received with clean packing torn. Controller received with shipping extras loose in box. Controller received with missing one 3.15A fuse and 10A fuses. Battery code: DHX at 3.666V. Controller’s battery was different from previous battery originally shipped from last repair (2105LQ). Checked system and power supply fuses, and all good. The unit's enclosure arrived with cosmetic defects. Controller received with battery not secured. Controller received with tape on unit. Controller received X81 lanyard broken. The CF Memory card unable to copy and saved, however CMOS file was. Connected unit to Yaskawa test equipment, using golden jumpers and cables. Powered up and front LED displayed “9102”, meaning there is an issue reading the CF card. Turned off unit, clean CF card and reader and powered on. Front displayed “d”, indicating that the unit is in normal function. Back up controller with KTC0009C software and saved report. The unit was able to move PA and HOME position using teach pedant and HOST without error. Began PA Ready Position Check, testing if the controller can communicate with the Pre-Aligner and perform the task of moving the pre-aligner from 300mm to 200mm. The unit completed 500 continuous cycles. Checked error log, no error was reported. Began System Functional Test, testing if controller can communicate with the manipulator and moving the manipulator to specific locations and the unit completed 500 cycles. Checked error log, no error was reported. Turned off unit, connected unit using customer cables and jumpers and powered up. Front LED displayed the initial boot-up sequence and “d”. Ran both tests and completed 50 cycles with no issues. Put the controller to a vacuum manipulatorwith vacuum plungers. When checking the PA vacuum controls, the unit was unable to communicate to the PA and was not able to turn off/on the vacuum controls on PA. Turned off the unit, put vacuum parameters and positions and turned on the unit. It yielded the same result. Turned off the unit and unplugged from the vacuum manipulator, brought over to the final testing station, put a test I/O (NI030) board and powered on the unit. The Unit boot up with no issues and completed the both tests for 50 cycles with no errors. Turn off the unit, reconnect it to the vacuum manipulator and power on. This time, the unit was able to communicate to PA, able to turn on/off vacuum controls. The unit completed repeatability test for 200 cycles with no errors. Failure conclusion: The failure was able to be duplicated. The unit could not change vacuum status at PA station due to defective I/O board. Also, the unit had an older battery than the service label and CF card reader was dusty. Recommend battery and I/O board replacement and CF card reader cleaning. | Clean CF Card Reader and Replace Battery and I/O Board
450079595 | S17139-3-05 | ERCR-NS01-B003 | E | KTA0067C | 2011.9 | Serial number S17139-3-05 RTGrab RT time out error | N/A | N/A | N/A | Received Controller on 4/22/2022 with RMA: 450079595, Serial Number: S17139-3-05. Revision E. Controller received with only controller box and damaged. Controller received with no Tip-n-Tell and Shockwatch. Controller received with no clean packing, battery and battery cover. Controller received with X32 jumper loose in box. Controller received with X54 jumper on unit. The unit's enclosure arrived with cosmetic defects. Controller received with controller stained. Controller received with missing screws on front and back panel. Controller received X81 lanyard broken. Controller received with extra side plate. Controller received with X32 connector bent. Recommend scrap due to severe oxidization. | Scrap due to Severe Oxidization
450079665 | S92J23-2-01 | ERCR-NS01-B003 | G | KTA0067D | 2020.1 | Old RMA# 450076722 Serial number S92J23-2-01 - PROBLEM LOG: ------------ PRT #2070911 info: ------------ + RETURN REASON: SPARE FAILED WHEN INSTALLED + SYMPTOM: EFEMException: EFEM[1] error | CF | 000e | N/A | Received Controller on 5/4/2022 with RMA: 450079665, Serial Number: S92J23-2-01. Revision G. Controller received with prior service history: 450076722 on 1/26/2022. Controller received only in controller box, no shipment boxes. Controller received with no Tip-n-Tell and Shockwatch. Controller received with no top foam insert and not secured in box. Controller received with clean packing torn. Controller received with all cables and shipping extras. Battery Code: 2105LY at 3.654v. Checked system and power supply fuses, and all good. The unit's enclosure arrived with cosmetic defects. Controller received with front handle bent. Controller received with front and back panel screws missing. Controller received with Top Panel stained. The CF Memory card and CMOS file was able to be copied and saved. Firmware release version: 5.20 Connected unit to Yaskawa test equipment, using golden jumpers and cables. Powered up and front display initial boot-up sequence. Front displayed “CF” and froze. When looking inside the unit, the AXC LED board was frozen at “0”. Turned off unit and put test CF card and powered on. It yielded the same result. This continued with a test CPU, test AXC and test Safety board. When the I/O board was replaced, the front displayed “d” indicating that the unit is in normal function. Back up controller with KTC0009C software and saved report. The unit was not able for both move the PA and HOME positions using teach pedant and HOST program. Downloaded golden parameters and retested. This time, the unit was able to move the PA and HOME positions using teach pedant and HOST program. Began PA Ready Position Check, testing if the controller can communicate with the Pre-Aligner and perform the task of moving the pre-aligner from 300mm to 200mm. The unit completed 500 continuous cycles with no issues, Began System Functional Test, testing if controller can communicate with the manipulator and moving the manipulator to specific locations and the unit completed 500 cycles with no issues. Turned off unit and put original CF card and powered on. The unit booted up and front displayed “d”. This was the same result when the original CPU, AXC and Safety boards were put back. When the original I/O board was put back in, the front display froze “CF” and AXC01 LED froze at “0”. When further inspecting the I/O board, there was no physical damage. Checked the customer’s I/O CN01 cable by putting it into the test board and found that the unit produced the same error when testing: Front LED display froze on “CF” and the AXC LED board froze at “0”. To confirm, put the Test cable with the original I/O board and booted up with no issues. When inspecting the wire for any physical damage, there was some frail wiring outside the insulation cable. When looking inside the socket, one of the wires was snapped off the connector, making no contact. Turned off unit, connected unit using test I/O cable with original I/O board, customer cables, jumpers and powered up. Front LED displayed the initial boot-up sequence and “d”. Ran both tests and completed 50 cycles with no issues. Failure conclusion: The failure was duplicated; found that the unit had a defective I/O cable. Recommend cable replacement. | Replace I/O (NIO30) Board
450079713 | S17289-2-04 | ERCR-NS01-B003 | F | KTA0067C | 2012.2 | Serial number S17289-2-04 Drier replacement | 000e | 1051 | 1503 | Received Controller on 5/9/2022 with RMA: 450079713, Serial Number: S17289-2-04. Revision F. Controller received only in controller box, no shipment box. Controller received with no Tip-n-Tell and Shockwatch. Controller received with damage on box. Controller received with no clean packing, cables and shipping extras. Controller received with battery and battery cover disconnected. Controller received with incorrect battery type, not secured and taped. Controller received with battery prongs bent. Checked system and power supply fuses, and all good. The unit's enclosure arrived with cosmetic defects. Controller received with front panel screw missing. Controller received with writing on back panel. Controller received with black foam tape dry. Controller received with foam dust on CF card reader and in unit. The CF Memory card and CMOS file was able to be copied and saved. Firmware release version: 3.20 Connected unit to Yaskawa test equipment, using golden jumpers and cables. Powered up and front display initial boot-up sequence. Front displayed “000e”, meaning the unit lost its volatile memory. Reinitialize unit and powered on. Front displayed “1051”, meaning there is an issue with boot-up. Download golden parameters and power on. Front displayed “1503”, meaning there is an input comparison issue. Turned off unit, put test Safety board and powered on. It yield the same “1503” error. This repeated with a test AXC01 board. When the Power Board was replaced, the front displayed “d”, indicating that the unit is in normal function. The unit was able for both move the PA and HOME positions using teach pedant and HOST without error. Began PA Ready Position Check, testing if the controller can communicate with the Pre-Aligner and perform the task of moving the pre-aligner from 300mm to 200mm. The unit completed 500 continuous cycles. Checked error log, no error was reported. Began System Functional Test, testing if controller can communicate with the manipulator and moving the manipulator to specific locations and the unit completed 500 cycles. Checked error log, no error was reported. Turned off unit, put original Safety board and powered on. It booted up with no issues. Same results occurred when the original AXC01 and Power Board was put back in. Failure conclusion: The failure was not specific; however, the Power board was not seated properly, possible due to mishandling, and the unit lost its volatile memory and have corrupt firmware. Recommend reseating board and reinitialize unit with correct V3.20 firmware files. | Reseat NTU Board and Reinitialize Unit with Correct V3.20 Firmware Files
450079714 | S17335-2-03 | ERCR-NS01-B003 | F | KTA0067C | 2012.4 | Serial number S17335-2-03 NXC100 Initial fail | CF | 1050 | 4328 | Received Controller on 5/13/2022 with RMA: 450079714, Serial Number: S17335-2-03. Revision F. Controller received with no incoming shipment, only controller box. Controller received with damage inside of box. Controller received with no Tip-n-Tell and Shockwatch. Controller received with no top foam insert, cables and shipping extras. Battery code: E.H.R at 3.675v. Checked system and power supply fuses, and all good. The unit's enclosure arrived with cosmetic defects. Controller received with tape on battery cover. Controller received with front panel screw missing. Controller received with top panel stained. Controller received with black foam tape dry. Controller received with foam dust on CPU Board. The CF Memory card and CMOS files able to be saved and coped. Firmware version: 2.61 Connected unit to Yaskawa test equipment, using golden jumpers and cables. Powered up and unit could not complete boot-up sequence, freezing on “CF” on front display. Turned off unit, put test CF card and powered on. Front displayed “1050”, meaning there is a setup error. Download golden parameters and powered in. Front display boot-up and displayed “d”, indicating that the unit is in normal function. Back up controller with KTC0009C software and saved report. The PA and HOME position were able to move using teach pedant and HOST without error. Began PA Ready Position Check, testing if the controller can communicate with the Pre-Aligner and perform the task of moving the pre-aligner from 300mm to 200mm. The unit completed 500 continuous cycles. Checked error log, no error was reported. Began System Functional Test, testing if controller can communicate with the manipulator and moving the manipulator to specific locations. The unit completed 500 cycles with no errors. Turned off unit, out original CF card and power on. Boot-up with no issues; however, error “4328” occurred when performing PA Check. Same results occured with customer files on new CF card. Failure conclusion: The failure was duplicated; the unit could not boot up and move the PA properly due to corrupt firmware. Recommend upgrading CF card and unit to V3.20 firmware files. | Replace CF Card and Upgrade V3.20 Firmware Files
450079715 | S47120-2-02 | ERCR-NS01-B003 | F | KTA0067C | 2014.11 | Serial number S47120-2-02 Un-idling RES2501 | N/A | N/A | N/A | Received Controller on 5/3/2022 with RMA: 450079715, Serial Number: S47120-2-02. Revision F. Previous service history: RMA 450072597 at 3/25/2021. Controller received with no incoming shipment only controller box. Controller received with no Tip-n-Tell and Shockwatch. Controller received with damage on and inside box. Controller received with clean packing torn. Controller received with cables and shipping extras missing. Battery code: 2006IK at 3.668v. Checked system and power supply fuses, and all good. The unit's enclosure arrived with cosmetic defects. Controller received with back handle bent. Controller received with back panel screw loose. Controller received with X81 lanyard broken. The CF Memory card and CMOS file was able to be copied and saved. Firmware release version: V3.20. Connected unit to Yaskawa test equipment, using golden jumpers and cables. Powered up and front display initial boot-up sequence and displayed “d”, indicating that the unit is in normal function. Back up controller with KTC0009C software and saved report. The unit was able for both move the PA and HOME positions using teach pedant and HOST without error. Began PA Ready Position Check, testing if the controller can communicate with the Pre-Aligner and perform the task of moving the pre-aligner from 300mm to 200mm. The unit Ran the Motion Test 1 and the unit completed 500 continuous cycles. Checked error log, no error was reported. Began System Functional Test, testing if controller can communicate with the manipulator and moving the manipulator to specific locations and the unit completed 500 cycles. Checked error log, no error was reported. Failure conclusion: The failure was not specific and could not be duplicated. This issue could be more on the manipulator side or cable connection may not been secured. | No Problem Found
450079831 | S04T59-2-01 | ERCR-NS01-B003 | G | KTA0067D | 2021.7 | Serial number S04T59-2-01 EFEMException: EFEM[1] error | 9102 | 0021 | N/A | Received Controller on 5/13/2022 with RMA: 450079831, Serial Number: S17335-2-03. Revision F. Controller received with no incoming shipment, only controller box. Controller received with no Tip-n-Tell and Shockwatch. Controller received with clean packing torn and no shipping extras. Battery code: 2103YI at 3.677v. Checked system and power supply fuses, and all good. The unit's enclosure arrived with cosmetic defects. Controller received with tape on unit. Controller received with front panel screw missing. Controller received with back panel screws not secured. The CF Memory card and CMOS files able to be saved and coped. Firmware version: 5.24 Connected unit to Yaskawa test equipment, using golden jumpers and cables. Powered and front display boot-up and displayed “d”, indicating that the unit is in normal function. Back up controller with KTC0009C software and saved report. The PA and HOME position were able to move using teach pedant and HOST without error. Began PA Ready Position Check, testing if the controller can communicate with the Pre-Aligner and perform the task of moving the pre-aligner from 300mm to 200mm. The unit completed 500 continuous cycles with no errors. Began System Functional Test, testing if controller can communicate with the manipulator and moving the manipulator to specific locations. The unit completed 500 cycles with no errors. Turned off unit, connected unit using customer cables and powered up. Front LED displayed the initial boot-up sequence and “d”. Ran both tests and completed 50 cycles with no issues. Failure conclusion: The failure was not specific; however, the unit is running firmware that is not the standard for a Rev. G. Recommend downloading correct V5.20 firmware files. | Download Correct V5.20 Firmware Files
450079840 | S77356-3-06 | ERCR-NS01-B003 | C | KTA0025D | 2008.4 | Serial number N/A AS OF 3/22/22 @ 12:58 HRS. (Please look at comment!) Revaluation | 4119 | N/A | N/A | Received Controller on 5/17/2022 with RMA: 450079840, Serial Number: S77356-3-06. Revision C. Controller received only controller, no shipment box. Controller received with Tip-n-Tell not activated and no Shockwatch. Controller received with clean packing torn. Controller received with all cables. Controller received with X33 and X54 jumper on unit and missing X32 jumper. Battery Code: EYN at 3.674v. Checked system and power supply fuses, and all good. The unit's enclosure arrived with cosmetic defects. Controller received with tape residue on front panel. Controller received with X81 lanyard broken. Controller received with front panel screw missing. Controller received with black foam tape dry. The CF Memory card and CMOS file was able to be copied and saved. Firmware release version: 2.61 Connected unit to Yaskawa test equipment, using golden jumpers and cables. Powered up and fan #2 became noisy. Front display initial boot-up sequence and displayed “d”, indicating that the unit is in normal function. Back up controller with KTC0009C software and saved report. The unit was able for both move the PA and HOME positions using teach pedant and HOST without error. Began PA Ready Position Check, testing if the controller can communicate with the Pre-Aligner and perform the task of moving the pre-aligner from 300mm to 200mm. The unit completed 500 continuous cycles. Checked error log, no error was reported. Began System Functional Test, testing if controller can communicate with the manipulator and moving the manipulator to specific locations and the unit completed 500 cycles. Checked error log, no error was reported. Turned off unit, connected unit using customer cables and jumpers and powered up. Front LED displayed the initial boot-up sequence and “d”. Ran both tests and unit completed 50 cycles with no issues. Failure conclusion: The failure was not specific; however, the unit had a noisy fan. Recommend Fan #2 and upgrade firmware to Rev. C standard V3.20. | Replace Fan #2 Upgrade V3.20 Firmware Files
450079851 | S85663-2-05 | ERCR-NS01-B003 | G | KTA0067D | 2018.7 | Serial number S85663-2-05 FEC can't reset | Timeout Error (9001) | N/A | N/A | Received Controller on 5/17/2022 with RMA: 450079851, Serial Number: S85663-2-05. Revision G. Controller received only controller, no shipment box. Controller received with Tip-n-Tell not activated and no Shockwatch. Controller received with damage inside and outside of box. Controller received with clean packing torn. Controller received with no cables and shipping extras, except for X54 jumper on unit. Battery Code: DYF at 3.656v. Checked system and power supply fuses, and all good. The unit's enclosure arrived with cosmetic defects. Controller received with extra side plate. Controller received with back handle bent. Controller received with front panel screw missing. The CF Memory card and CMOS file was able to be copied and saved. Firmware release version: 5.20 Connected unit to Yaskawa test equipment, using golden jumpers and cables. Powered up and front display initial boot-up sequence and displayed “d”, indicating that the unit is in normal function. When performing the back-up report, the controller could not connect to the computer. Turned off unit, put a test CF card and powered on. The unit was able to communicate to the computer and back up controller with KTC0009C software and saved report. Found that the PA was turned off. Turned it back on and repeat back up report. The unit was able to move to HOME position, not the PA from 300mm to 200mm with teach pendant. Looking at the parameters and found that I092-I095 and I099 were zero, meaning it wasn’t calling what the width of moment of the PA. After configure the correct PA parameters, the unit was powered on and displayed “d”. After this, the unit was able for both move the PA and HOME positions using teach pedant and HOST without error. Began PA Ready Position Check, testing if the controller can communicate with the Pre-Aligner and perform the task of moving the pre-aligner from 300mm to 200mm. The unit completed 500 continuous cycles. Checked error log, no error was reported. Began System Functional Test, testing if controller can communicate with the manipulator and moving the manipulator to specific locations. The unit completed 402 cycles and had a motion time out error. Restarted test and the unit completed 500 cycles. Checked error log, no error was reported. Turned off unit, connected unit using customer cables and jumpers and powered up. Front LED displayed the initial boot-up sequence and “d”. Ran both tests and unit completed 50 cycles with no issues. Failure conclusion: The failure was not specific; however, the unit had a defective CF card causing the controller to not connect to the computer. Recommend CF card replacement and download V5.20 golden parameters | Replace CF Card and Download V5.20 Golden Parameters
450079852 | S65T84-3-04 | ERCR-NS01-B003 | C | KTA0025D | 2006.11 | Serial number S65T84-0-05 Wafer Vacuum Errors at Robot Pick | 4100 | N/A | N/A | Received Controller on 5/18/2022 with RMA: 450079852, Serial Number: S65T84-3-05. Revision C. Controller received with no incoming shipment, only controller box. Controller received with no Tip-n-Tell and Shockwatch. Controller received with damage outside and inside box. Controller received with clean packing torn. Controller received with no cables. Controller received with shipping extras loose in box and missing fuses. Controller received with battery and battery cover upside down. Controller received with battery not secured. Battery code: 2105LQ at 3.655v. The unit's enclosure arrived with cosmetic defects. Controller received with front panel missing plates. Controller received with X81 lanyard broken. Controller received with writing on unit. Controller received with missing fuses on front LED board. Controller received with black foam tape dry. The CF Memory card and CMOS file was able to be copied and saved. Firmware release version: V2.63 Connected unit to Yaskawa test equipment, using golden jumpers and cables. Powered up and front display initial boot-up sequence and displayed “4100”, meaning there is an overrun issue. Back up controller with KTC0009C software and saved report. Turned off unit, put missing fuses on front LED board and powered on. Front displayed “d”, indicating that the unit is in normal function. The unit was able for both move the PA and HOME positions using teach pedant and HOST without error. Began PA Ready Position Check, testing if the controller can communicate with the Pre-Aligner and perform the task of moving the pre-aligner from 300mm to 200mm. The unit Ran the Motion Test 1 and the unit completed 500 continuous cycles. Checked error log, no error was reported. Began System Functional Test, testing if controller can communicate with the manipulator and moving the manipulator to specific locations and the unit completed 500 cycles. Checked error log, no error was reported. Turned off unit, connected unit using customer jumpers and powered up. Front LED displayed the initial boot-up sequence and “d”. Ran both tests and completed 50 cycles with no issues. Connected unit to a manipulator and ran Repeatability test for 200 cycles. The controller completed 200 cycles with no issues. Failure conclusion: The failure could not be duplicated. This issue could be more on the manipulator side. Recommend updating firmware to Rev. C V3.20 standard. | Upgrade Firmware to V3.20
450080004 | S65T88-3-04 | ERCR-NS01-B003 | C | KTA0025D | 2006.11 | Serial number S65T88-3-04 Robot controller hang up | 4119 | N/A | N/A | Received Controller on 5/24/2022 with RMA: 450080004, Serial Number: S65T88-3-04. Revision C. Controller received in wooden crate. Controller received with no Tip-n-Tell and Shockwatch. Controller received with clean packing torn. Controller received with no cables and shipping extras. Battery Code: CAM at 3.672v. Checked system and power supply fuses, and all good. The unit's enclosure arrived with cosmetic defects. Controller received with tape residue on top panel. Controller received with Battery Cover and Screw not secured. Controller received with front panel screw missing. Controller received with black foam tape dry. The CF Memory card and CMOS file was able to be copied and saved. Firmware release version: 2.61 Connected unit to Yaskawa test equipment, using golden jumpers and cables. Powered up and fan #2 became noisy, follewed by death. Front display initial boot-up sequence and displayed “d”, indicating that the unit is in normal function. The unit was able for both move the PA and HOME positions using teach pedant and HOST without error. Began PA Ready Position Check, testing if the controller can communicate with the Pre-Aligner and perform the task of moving the pre-aligner from 300mm to 200mm. The unit completed 500 continuous cycles. Checked error log, no error was reported. Began System Functional Test, testing if controller can communicate with the manipulator and moving the manipulator to specific locations and the unit completed 500 cycles. Checked error log, no error was reported. Failure conclusion: The failure was not specific; however, the unit had a noisy fan. Recommend Fan #2 and upgrade firmware to Rev. C standard V3.20. | Replace Fan #2 and Upgrade Firmware to V3.20
450080005 | S37332-2-03 | ERCR-NS01-B003 | G | KTA0067D | 2014.4 | Serial number S37332-2-03 Scan fail | N/A | N/A | N/A | Received Controller on 5/23/2022 with RMA: 450080005, Serial Number: S37332-2-03. Revision G. Controller received with only controller box and damaged. Controller received with no Tip-n-Tell and Shockwatch. Controller received with no top foam insert and clean packing. Controller received with X33 jumper on unit, the rest of the shipping extras missing.The unit's enclosure arrived with cosmetic defects. Controller received with controller stained. Controller received with missing screws on back panel. Recommend scrap due to severe oxidization. | Scrap due to Severe Oxidization
450080011 | S4M602-3-02 | ERCR-NS01-B003 | C | KTA0025D | 2004.11 | Serial number S4M602-3-02 Robot Controller fails to Boot up | No Display | N/A | N/A | Received Controller on 5/23/2022 with RMA: 450080011, Serial Number: S4M602-3-02. Revision C. Controller has previous service history: 450069870 at 6/30/2020. Controller received with damage inside and outside of controller box. Controller received clean packed torn. Controller was received with no cables and shipping extras. Controller received with battery cover screw. Controller received with battery not secured. Battery Code: 2102AE at 3.663v. Controller’s battery differs from last repair (E.H.R).Checked system and power supply fuses, and all good. The unit's enclosure arrived with cosmetic defects. The CF Memory card was able to be copied and saved. Firmware release version: V3.20 Connected unit to Yaskawa test equipment, using golden jumpers and cables. Powered up unit and there was no display on LED panel and battery light was on. Turned off unit, put test battery and powered on. It yields the same result, along with a test LED display. Turned off unit, put test CPU board and powered on. Front LED displayed initial boot-up sequence and displayed “d”, indicating that the unit is in normal function. Extracted a copy of the error history record. The unit was able to move to HOME position and move the PA from 300mm to 200mm with teach pendant with no issues. Began Motion Test 1, testing if the controller can communicate with the Pre-Aligner and perform the task of moving the pre-aligner from 300mm to 200mm. The unit completed 500 continuous cycles. Checked error log, no error was reported. Began Motion Test 2, testing if controller can communicate with the manipulator and moving the manipulator to specific locations. The unit completed 500 cycles. Checked error log, no error was reported. Turn off unit, put original LED board and battery and powered on and boot-up with no issues. Turned off, put original CPU into unit and powered on. The display is off and battery light on. Failure conclusion: The failure was duplicated, the unit had a defective CPU board, causing the unit not booting up properly. Recommend replacing CPU board. | Replace CPU Board
450080094 | S65T14-3-06 | ERCR-NS01-B003 | C | KTA0025D | 2006.9 | Serial number S65T14-3-06 Tester PC replacement | 1050 | N/A | N/A | Received Controller on 5/26/2022 with RMA: 450080094, Serial Number: S65T14-3-06. Revision C. Controller received in controller box, no shipment box. Controller received with no Tip-n-Tell and Shockwatch. Controller received with no clean packing and shipping extras. Controller received with all cables. Controller received with battery not secured. Battery Code: TLI. Checked system and power supply fuses, and all good. The unit's enclosure arrived with cosmetic defects. Controller received with X81 lanyard broken. Controller received with markings and writing on unit. Controller received with power panel screws missing. Controller received with black foam tape dry. The CF Memory card and CMOS file was able to be copied and saved. Firmware release version: 2.61 Connected unit to Yaskawa test equipment, using golden jumpers and cables. Powered up and fan #2 became noisy and died. Front displayed “1050”, meaning there is a set-up error. Download golden parameters and powered on. Front display initial boot-up sequence and displayed “d”, indicating that the unit is in normal function. The unit was able for both move the PA and HOME positions using teach pedant and HOST without error. Began PA Ready Position Check, testing if the controller can communicate with the Pre-Aligner and perform the task of moving the pre-aligner from 300mm to 200mm. The unit completed 500 continuous cycles. Checked error log, no error was reported. Began System Functional Test, testing if controller can communicate with the manipulator and moving the manipulator to specific locations and the unit completed 500 cycles. Checked error log, no error was reported. Turned off unit, put customer cables and powered on. The unit boot-up with no issues, as well as running both test for 50 cycles without errors. Failure conclusion: The failure was not specific; however, the unit had a dead fan. Recommend Fan #2 replacement and upgrade firmware to Rev. C standard V3.20. | Replace Fan #2 and Upgrade Firmware to V3.20
450080134 | S5M891-3-02 | ERCR-NS01-B003 | C | KTA0025D | 2005.12 | Serial number N/A ALUMINUM FOIL BARRIER BAG CAN'T OPEN BAG (PLEASE REVIEW COMMENT) Robot controller abnormal | No Display | N/A | N/A | Received Controller on 5/27/2022 with RMA: 450080134, Serial Number: S5M891-3-02. Revision C. Controller has previous service history: DRO 99477 at 8/31/2011. Controller received in incorrect shipment box. Controller received with no Tip-n-Tell and Shockwatch. Controller received with damage inside and outside of box. Controller received with incorrect clean packing. Controller received with no cables and shipping extras. Battery Code: TSE at 3.611v. Checked system and power supply fuses, and all good. The unit's enclosure arrived with cosmetic defects. Controller received with X81 lanyard broken. Controller received with writing on unit. Controller received with front and back handle bent. Controller received with front panel screw missing. Controller received with top panel stained. Controller received with sticker on unit. Controller received with AXC01 LED board damaged. Controller received with black foam tape dry. The CF Memory card was not able to be saved; however, CMOS file was able to be copied and saved. Connected unit to Yaskawa test equipment, using golden jumpers and cables. Powered up and front display nothing. Turned off unit, put test CF card and powered up. Front displayed initial boot-up sequence and displayed “d”, indicating that the unit is in normal function. Back up controller with KTC0009C software and saved report The unit was able for both move the PA and HOME positions using teach pedant and HOST without error. Began PA Ready Position Check, testing if the controller can communicate with the Pre-Aligner and perform the task of moving the pre-aligner from 300mm to 200mm. The unit completed 500 continuous cycles. Checked error log, no error was reported. Began System Functional Test, testing if controller can communicate with the manipulator and moving the manipulator to specific locations and the unit completed 500 cycles. Checked error log, no error was reported. Failure conclusion: The failure was not specific; however, the unit had a defective CF card causing the controller to not boot up properly. Recommend CF card replacement. | Replace CF Card
450080304 | S65S68-3-01 | ERCR-NS01-B003 | C | KTA0025D | 2006.7 | Serial number S65568-3-01 controller replacement | 000e | N/A | N/A | Received Controller on 5/26/2022 with RMA: 450080304, Serial Number: S65S68-3-01. Revision C. Controller has prior service history: RMA 450073266 at 5/10/2021. Controller received in controller box, no shipment. Controller received with no Tip-n-Tell and Shockwatch. Controller received with no clean packing and cables. Controller received with shipping extras taped onto unit and X54 jumper loose in box. Controller received with no battery and battery cover. Checked system and power supply fuses, and all good. The unit's enclosure arrived with cosmetic defects. Controller received with back handle bent. The CF Memory card and CMOS file was able to be copied and saved. Firmware release version: 3.20 Connected unit to Yaskawa test equipment, using golden jumpers, cables and test battery. Powered up and front display initial boot-up sequence and displayed “000e”, meaning the unit lost its volatile memory. Reinitialize unit and reboot unit and front displayed “d”, indicating that the unit is in normal function. The unit was able for both move the PA and HOME positions using teach pedant and HOST without error. Began PA Ready Position Check, testing if the controller can communicate with the Pre-Aligner and perform the task of moving the pre-aligner from 300mm to 200mm. The unit completed 500 continuous cycles. Checked error log, no error was reported. Began System Functional Test, testing if controller can communicate with the manipulator and moving the manipulator to specific locations and the unit completed 500 cycles. Checked error log, no error was reported. Failure conclusion: The failure was not specific; however, the unit lost its volatile memory. Recommend reinitialize unit. | Reinitialize Unit
450080305 | S3K558-3-02 | ERCR-NS01-B003 | C | KTA0025D | 2004.3 | Old RMA 450075351 Serial number S3K558-3-02 Transfer failed error | N/A | N/A | N/A | Received Controller on 6/6/2022 with RMA: 450080305, Serial Number: S3K558-3-02. Revision C. Previous service history: RMA 450075351 at 10/8/2021. Controller received with no incoming shipment only controller box. Controller received with no Tip-n-Tell and Shockwatch. Controller received with damage on and inside box. Controller received with clean packing torn. Controller received with all cables and shipping extras. Battery code: 2006IK at 3.674v. Checked system and power supply fuses, and all good. The unit's enclosure arrived with cosmetic defects. Controller received with front and back handle bent. The CF Memory card and CMOS file was able to be copied and saved. Firmware release version: V3.20. Connected unit to Yaskawa test equipment, using golden jumpers and cables. Powered up and front display initial boot-up sequence and displayed “d”, indicating that the unit is in normal function. Back up controller with KTC0009C software and saved report. The unit was able for both move the PA and HOME positions using teach pedant and HOST without error. Began PA Ready Position Check, testing if the controller can communicate with the Pre-Aligner and perform the task of moving the pre-aligner from 300mm to 200mm. The unit Ran the Motion Test 1 and the unit completed 500 continuous cycles. Checked error log, no error was reported. Began System Functional Test, testing if controller can communicate with the manipulator and moving the manipulator to specific locations and the unit completed 500 cycles. Checked error log, no error was reported. Turned off unit, connect test cables and jumpers and powered on. The unit boot up with no issues and completed 50 cycles of both tests. Connected unit to a manipulator with vacuum plungers and a vacuum pump to test the plunger controls. Powered on and boot up controller with no errors and able to control plungers. Ran Repeatablility test and unit completed 200 cycles with no issues. Failure conclusion: The failure was not specific and could not be duplicated. This issue could be more on the manipulator side or cable connection may not been secured | No Problem Found
450080364 | S87037-3-05 | ERCR-NS01-B003 | C | KTA0025D | 2009.1 | Old RMA# 450075956 Serial number S87037-3-05 Material Handler Service time out errors | 4315 | 9070 | N/A | Received Controller on 6/13/2022 with RMA: 450080364, Serial Number: S87037-3-05. Revision C. Previous service history: RMA 450075956 at 10/15/2021. Controller received with no incoming shipment only controller box. Controller received with no Tip-n-Tell and Shockwatch. Controller received with damage on and inside box. Controller received with no clean packing, cables and shipping extras. Controller received with no battery cover. Battery code: 2005LM 3.676v. Checked system and power supply fuses, and all good. The unit's enclosure arrived with cosmetic defects. Controller received with back handle bent. Controller received with power supply switch on. Controller received with X81 Lanyard broken. The CF Memory card and CMOS file was able to be copied and saved. Firmware release version: V3.20. Connected unit to Yaskawa test equipment, using golden jumpers and cables. Powered up and front display initial boot-up sequence and displayed “d”, indicating that the unit is in normal function. Back up controller with KTC0009C software and saved report. The unit was able for both move the PA and HOME positions using teach pedant and HOST without error. Began PA Ready Position Check, testing if the controller can communicate with the Pre-Aligner and perform the task of moving the pre-aligner from 300mm to 200mm. The unit completed 500 continuous cycles. Checked error log, no error was reported. Began System Functional Test, testing if controller can communicate with the manipulator and moving the manipulator to specific locations. The unit completed 500 cycles. Checked error log, no error was reported. Failure conclusion: The failure could not be duplicated. This issue could be more on the manipulator side or cable connection may not been secured. | No Problem Found
450080382 | S27235-2-02 | ERCR-NS01-B003 | F | KTA0067C | 2013.4 | Serial number S27235-2-02 ISR Removal | 000e | 1051 | N/A | Received Controller on 6/13/2022 with RMA: 450080382, Serial Number: S27235-2-02. Revision F. Controller received in only controller box. Controller received with no Tip-n-Tell and Shockwatch. Controller received with all cables and X54 jumper. Controller received with clean packing torn. Battery code: XMS at .035v. Checked system and power supply fuses, and all good. The unit's enclosure arrived with cosmetic defects. Controller received with tape on unit. Controller received with X54 jumper on unit. Controller received with back panel missing screw. Controller received with black foam tape dry. The CF Memory card and CMOS file was able to be copied and saved. Firmware release version: 2.61 Connected unit to Yaskawa test equipment, using golden jumpers and cables. Powered up and front display initial boot-up sequence and displayed “000e”, meaning the unit lost its volatile memory, along with the low battery light on. Put test battery on and reinitialize unit and reboot unit. Front display “1051”, meaning there is an error with the set-up process. Downloaded golden parameters and rebooted unit. Front displayed “d”, indicating that the unit is in normal function. The unit was able for both move the PA and HOME positions using teach pedant and HOST without error. Began PA Ready Position Check, testing if the controller can communicate with the Pre-Aligner and perform the task of moving the pre-aligner from 300mm to 200mm. The unit completed 500 continuous cycles. Checked error log, no error was reported. Began System Functional Test, testing if controller can communicate with the manipulator and moving the manipulator to specific locations and the unit completed 500 cycles. Checked error log, no error was reported. Turned off unit, put on customer cables and jumpers and powered on. Unit boot-up with no issues and completed 50 cycles of both test with no errors. Failure conclusion: The failure was not specific; however, the unit lost its volatile memory due to a dead battery, along with corrupted firmware. Recommend replacing battery and reinitialize unit with golden V3.20 parameter files. | Replace battery and reinitialize unit with golden V3.20 parameter files.
450080383 | S17373-2-05 | ERCR-NS01-B003 | F | KTA0067C | 2012.5 | Old RMA# 450077391 Serial number S17373-2-05 ISR Removal | N/A | N/A | N/A | Received Controller on 6/14/2022 with RMA: 450080383, Serial Number: S17373-2-05. Revision C. Previous service history: RMA 450077391 at 2/2/2022. Controller received with no incoming shipment only controller box. Controller received with no Tip-n-Tell and Shockwatch. Controller received with damage on and inside box. Controller received with no X12 and X21 cables. Controller received with shipping extras taped onto unit. Battery code: 2105LY 3.670v. Checked system and power supply fuses, and all good. The unit's enclosure arrived with cosmetic defects. Controller received with back handle bent. Controller received with tape residue on back panel. Controller received with tape on unit. The CF Memory card and CMOS file was able to be copied and saved. Firmware release version: V3.20. Connected unit to Yaskawa test equipment, using golden jumpers and cables. Powered up and front display initial boot-up sequence and displayed “d”, indicating that the unit is in normal function. Back up controller with KTC0009C software and saved report. The unit was able for both move the PA and HOME positions using teach pedant and HOST without error. Began PA Ready Position Check, testing if the controller can communicate with the Pre-Aligner and perform the task of moving the pre-aligner from 300mm to 200mm. The unit completed 500 continuous cycles. Checked error log, no error was reported. Began System Functional Test, testing if controller can communicate with the manipulator and moving the manipulator to specific locations and the unit completed 500 cycles. Checked error log, no error was reported. Turned off unit, connected unit using customer jumpers and powered up with no errors. Ran both tests and unit completed 50 cycles with no issues. Connected unit to a manipulator with vacuum plungers and a vacuum pump to test the plunger controls. Powered on and boot up controller with no errors and able to control plungers. Ran Repeatablility test and unit completed 200 cycles with no issues. Failure conclusion: The failure was not specific and could not be duplicated. This issue could be more on the manipulator side or cable connection may not been secured. | No Problem Found
450080401 | S65U19-3-06 | ERCR-NS01-B003 | C | KTA0025D | 2006.12 | Old RMA# 450073730 Serial number S65U19-3-06 controller replacement | 000e | N/A | N/A | Received Controller on 6/6/2022 with RMA: 450080401, Serial Number: S65U19-3-06. Revision C. Controller has prior service history: RMA 450073730 at 6/10/2021. Controller received in incorrect shipment. Controller received with no Tip-n-Tell and Shockwatch. Controller received with no top foam insert, cables, shipping extras and clean packing. Controller received with no battery. Checked system and power supply fuses, and all good. The unit's enclosure arrived with cosmetic defects. Controler received with Front Handle bent. Controller received with foam residue on Back Handle. Controller received with sticker on unit. Controller received with X81 Lanyard broken. The CF Memory card and CMOS file was able to be copied and saved. Firmware release version: 3.20 Connected unit to Yaskawa test equipment, using golden jumpers, cables and test battery. Powered up and front display initial boot-up sequence and displayed “000e”, meaning the unit lost its volatile memory. Reinitialize unit and reboot unit and front displayed “d”, indicating that the unit is in normal function. Back up copy of error history. The unit was able for both move the PA and HOME positions using teach pedant and HOST without error. Began PA Ready Position Check, testing if the controller can communicate with the Pre-Aligner and perform the task of moving the pre-aligner from 300mm to 200mm. The unit completed 500 continuous cycles. Checked error log, no error was reported. Began System Functional Test, testing if controller can communicate with the manipulator and moving the manipulator to specific locations and the unit completed 500 cycles. Checked error log, no error was reported. Failure conclusion: The failure was not specific; however, the unit lost its volatile memory. Recommend reinitialize unit. | Reinitialize unit
450080402 | S5M970-3-04 | ERCR-NS01-B003 | C | KTA0025D | 2006.3 | Serial number S5M970-3-01 robot handler error | 9070 | 9096 | N/A | Received Controller on 6/14/2022 with RMA: 450080402, Serial Number: S5M970-3-04. Revision C. Previous service history: RMA 450054121 at 7/18/2017 and RMA 450050688 at 1/27/2017. Controller received with no incoming shipment only controller box. Controller received with no Tip-n-Tell and Shockwatch. Controller received with damage on and inside box. Controller received with no clean packing and shipping extras. Controller received with battery not secured. Battery code: 2009SP at 3.670v. Checked system and power supply fuses, and all good. The unit's enclosure arrived with cosmetic defects. Controller received with ground wire on unit. Controller received with battery cover not secured. Controller received with power supply switch on. Controller received with battery cover stained. Controller received black foam tape dry. The CF Memory card and CMOS file was able to be copied and saved. Firmware release version: V2.41. Connected unit to Yaskawa test equipment, using golden jumpers and cables. Powered up and fans started to squeal. Front display initial boot-up sequence and displayed “d”, indicating that the unit is in normal function. Back up controller with KTC0009C software and saved report. The unit was able for both move the PA and HOME positions using teach pedant and HOST without error. Began PA Ready Position Check, testing if the controller can communicate with the Pre-Aligner and perform the task of moving the pre-aligner from 300mm to 200mm. The unit completed 500 continuous cycles. Checked error log, no error was reported. Began System Functional Test, testing if controller can communicate with the manipulator and moving the manipulator to specific locations and the unit completed 500 cycles. Checked error log, no error was reported. Turned off unit, connected unit using customer cables and powered up with no errors. Ran both tests and unit completed 50 cycles with no issues. Failure conclusion: The failure was not specific and could not be duplicated; however, the fans are noisy and running on outdated firmware. Recommend fan replacement and upgrade firmware to V3.20 standard for Rev. C. | Replace Fans and Upgrade Firmware to V3.20
450080507 | S04S01-2-01 | ERCR-NS01-B003 | G | KTA0067D | 2021.5 | Serial number S04S01-2-01 - PROBLEM LOG: ------------ PRT #2030858 info: ------------ + RETURN REASON: MACHINE FAILURE + SYMPTOM: Installation SO 113849 ASET-F5X PRO | 000e | 1307 | N/A | Received Controller on 6/15/2022 with RMA: 450080507, Serial Number: S04S01-2-01. Revision G. Controller received in a wooden crate. Controller received with no Tip-n-Tell and Shockwatch. Controller received with clean packing torn. Controller received with all cables and shipping extras. Controller received with no battery. Checked system and power supply fuses, and all good. The unit's enclosure arrived with cosmetic defects. The CF Memory card and CMOS file was able to be copied and saved. Firmware release version: V5.20 Connected unit to Yaskawa test equipment, using golden jumpers, cables and test battery. Powered up and front displayed “000e”, meaning the unit lost its volatile memory due to no battery. Reinitialize unit and rebooted it and front display “d”, meaning the unit is in normal function. Back up controller with KTC0009C software and saved report. The unit was not able for both move the PA and HOME positions using teach pedant. Looking at the parameters and found that I092-I095 and I099 were zero, meaning it wasn’t calling what the width of moment of the PA. After configure the correct PA parameters, the unit was still unable to communicate. Turned off unit, put test CF card and powered on. It yields same result. Download golden parameters and powered on. After this, the unit was able for both move the PA and HOME positions using teach pedant and HOST without error. Began PA Ready Position Check, testing if the controller can communicate with the Pre-Aligner and perform the task of moving the pre-aligner from 300mm to 200mm. The unit completed 500 continuous cycles. Checked error log, no error was reported. Began System Functional Test, testing if controller can communicate with the manipulator and moving the manipulator to specific locations and the unit completed 500 cycles. Checked error log, no error was reported. Turned off unit, put original CF card and powered on. The unit boot up with no issues and was able for both move the PA and HOME positions using teach pedant and HOST without error. Turned off unit, connected unit using customer cables and jumpers and powered up with no errors. Ran both tests and unit completed 50 cycles with no issues. Failure conclusion: The failure was duplicated. The unit was not able to communicate to teach pendant due to corrupt firmware. Also, the unit lost its memory due to no battery attached. Recommend reinitialize unit with V5.20 firmware standard for Rev.G. | Reinitialize Unit and Add Battery
450080509 | S77125-1-06 | ERCR-NS01-B003 | C | KTA0025D | 2008.2 | Serial number S77125-1-06 EFEM reset failed | 4353 | 4004 | 9033 | Received Controller on 6/15/2022 with RMA: 450080509, Serial Number: S77125-1-06. Revision C. Controller received with no incoming shipment, only controller box. Controller received with no Tip-n-Tell and Shockwatch. Controller received with damage on and inside box. Controller received with clean packing torn. Controller received with X32, X33 and X54 jumpers on unit. Controller received with shipping extras loose in box. Controller received with battery cover missing. Controller received with battery not secured. Battery code: CYQ at 3.670v. Checked system and power supply fuses, and all good. The unit's enclosure arrived with cosmetic defects. Controller received with extra side plate. Controller received with front panel screw missing. Controller received with black foam tape dry. The CF Memory card and CMOS file was able to be copied and saved. Firmware release version: V2.61. Connected unit to Yaskawa test equipment, using golden jumpers and cables. Powered up and fans started to squeal. Front display initial boot-up sequence and displayed “4353”, meaning the PA values exceeds its limits. Back up controller with KTC0009C software and saved report. Input standard positions for PA and reboot unit. Front displayed “d”, meaning the unit is in normal function. The unit was able for both move the PA and HOME positions using teach pedant and HOST without error. Began PA Ready Position Check, testing if the controller can communicate with the Pre-Aligner and perform the task of moving the pre-aligner from 300mm to 200mm. The unit Ran the Motion Test 1 and the unit completed 500 continuous cycles. Checked error log, no error was reported. Began System Functional Test, testing if controller can communicate with the manipulator and moving the manipulator to specific locations and the unit completed 500 cycles. Checked error log, no error was reported. Turned off unit, connected unit using customer cables and jumpers and powered up with no errors. Ran both tests and unit completed 50 cycles with no issues. Ran 5000 cycles for System functional Test and unit failed at 1153 cycles with error "4004", meaning there was an issue with reading the HOME file on CF card. Failure conclusion: The failure was not specific and could not be duplicated; however, the fans are noisy and running on outdated firmware. Recommend fan replacement and upgrade firmware to V3.20 standard for Rev. C. | Replace Fans and Upgrade Firmware to V3.20
450080605 | S77160-1-03 | ERCR-NS01-B003 | C | KTA0025D | 2007.11 | Serial number S77160-1-03 SP2_XP/2080327 SD earthquake recovery | 9102 | 4119 | 4321 | Received Controller on 6/15/2022 with RMA: 450080605, Serial Number: S77160-1-03. Revision C. Controller received with no incoming shipment, only controller box. Controller received with no Tip-n-Tell and Shockwatch. Controller received with damage on and inside box. Controller received with no clean packing. Controller received with all cables and shipping extras. Controller received with battery cover not secured. Battery code: EOI at 3.665v. Checked system and power supply fuses, and all good. The unit's enclosure arrived with cosmetic defects. Controller received with tape on unit and back handle. Controller received with X81 lanyard broken. Controller received with black foam tape dry. The CF Memory card and CMOS file was able to be copied and saved. Firmware release version: V2.61. Connected unit to Yaskawa test equipment, using golden jumpers and cables. Powered up and fans started to squeal. Front displayed “d”, meaning the unit is in normal function. Back up controller with KTC0009C software and saved report. Found that the PA was turned off. Turned PA on, reboot unit and retake back up report. Front displayed “9102” error, meaning there is an issue reading the CF card. Turned off unit, clean CF card reader and powered on. Unit booted up with no errors. The unit was not able for both move the PA and HOME positions using teach pedant. Looking at the parameters and found that I092-I095 and I099 were zero, meaning it wasn’t calling what the width of moment of the PA. After configure the correct PA parameters, the unit was still unable to communicate. Turned off unit, put test CF card and powered on. It yields same result. Download golden parameters and powered on. After this, the unit was able for both move the PA and HOME positions using teach pedant and HOST without error. Began PA Ready Position Check, testing if the controller can communicate with the Pre-Aligner and perform the task of moving the pre-aligner from 300mm to 200mm. The unit completed 500 continuous cycles. Checked error log, no error was reported. Began System Functional Test, testing if controller can communicate with the manipulator and moving the manipulator to specific locations and the unit completed 500 cycles. Checked error log, no error was reported. Turned off unit, connected unit using customer cables and jumpers and powered up with no errors. Ran both tests and unit completed 50 cycles with no issues. Failure conclusion: The failure was not specific and could not be duplicated; however, the fans are noisy and the unit was not able to communicate to teach pendant due to corrupt firmware. Recommend fan replacement and upgrade firmware to V3.20 standard for Rev. C. | Replace Fans and Upgrade Firmware to V3.20
450080939 | S77398-3-01 | ERCR-NS01-B003 | C | KTA0025D | 2008.6 | Serial number S77398-3-01 | N/A | N/A | N/A | Received Controller on 7/5/2022 with RMA: 450080939, Serial Number: S77398-3-01. Revision C. Controller has prior history: DRO 333281 at 8/25/2014.Controller received in only controller box. Controller received with no Tip-n-Tell and Shockwatch. Controller received with no shipping extras and X11 cable. Controller received with clean packing torn. Battery code: 2009SP at 3.660v. Checked system and power supply fuses, and all good. The unit's enclosure arrived with cosmetic defects. Controller received with X81 plug missing. Controller received with black foam tape dry. Controller received with back and power panel missing screw. Controller recieved with top panel stained. The CF Memory card was able to be copied, but not CMOS file. Firmware release version: 1.71 Connected unit to Yaskawa test equipment, using golden jumpers, cables. Powered up and front display initial boot-up sequence and displayed “000e”, meaning the unit lost its volatile memory. Reinitialize unit and reboot unit. Front display “1051”, meaning there is an error with the set-up process. Downloaded V3.20 golden parameters and rebooted unit. Front displayed “d”, indicating that the unit is in normal function. The unit was able for both move the PA and HOME positions using teach pedant and HOST without error. Began PA Ready Position Check, testing if the controller can communicate with the Pre-Aligner and perform the task of moving the pre-aligner from 300mm to 200mm. The unit completed 500 continuous cycles. Checked error log, no error was reported. Began System Functional Test, testing if controller can communicate with the manipulator and moving the manipulator to specific locations and the unit completed 500 cycles. Checked error log, no error was reported. Turned off unit, put on customer cables and powered on. Unit boot-up with no issues and completed 50 cycles of both test with no errors. Failure conclusion: The failure was not specific; however, the unit lost its volatile memory, along with corrupted firmware. Recommend reinitialize unit with golden V3.20 parameter files. | Reinitialize Unit with V3.20 Golden Parameter Files
450080940 | S77252-3-01 | ERCR-NS01-B003 | C | KTA0025D | 2008.1 | N/A | N/A | N/A | N/A | Received Controller on 7/5/2022 with RMA: 450080940, Serial Number: S77252-3-01. Revision C. Controller received with prior service history: RMA 450070048 at 7/15/2020 and RMA 450059017 at 6/5/2018. Controller received with no incoming shipment, only controller box. Controller received with damage inside and outside of box. Controller received with no Tip-n-Tell and Shockwatch. Controller received with clean packing torn. Controller received with no cables and shipping extras. Battery code: FRH at 3.665v. Checked system and power supply fuses, and all good. The unit's enclosure arrived with cosmetic defects. Controller received with back and front handles bent. Controller received with Battery Cover, Front, Back and Power Panels missing screws. The CF Memory card and CMOS files able to be saved and coped. Firmware version: 3.20 Connected unit to Yaskawa test equipment, using golden jumpers and cables. Powered and booted up and front display froze “CF”. Turned off unit, put test CF card and powered on. Front displayed “1051”, meaning there is a setup error. Reinitialize unit and powered in. Front display boot-up and displayed “d”, indicating that the unit is in normal function The unit was able for both move the PA and HOME positions using teach pedant and HOST without error. Began PA Ready Position Check, testing if the controller can communicate with the Pre-Aligner and perform the task of moving the pre-aligner from 300mm to 200mm. The unit completed 500 continuous cycles with no errors. Began System Functional Test, testing if controller can communicate with the manipulator and moving the manipulator to specific locations. The unit completed 500 cycles with no errors. Failure conclusion: The failure was not specific; however, the unit could not boot up properly due to corrupt firmware. Recommend downloading V3.20 golden parameter files. | Reinitialize Unit with V3.20 Golden Parameter Files
450080971 | S77087-1-02 | ERCR-NS01-B003 | C | KTA0025D | 2007.8 | Serial number S77087-1-02 | 9002 | 1213 | 1212 | Received Controller on 7/5/2022 with RMA: 450080971, Serial Number: S77087-1-02. Revision C. Previous service history: at 5/9/2011. Controller received with no incoming shipment, only controller box. Controller received with no Tip-n-Tell and Shockwatch. Controller received with damage on and inside box. Controller received with no clean packing and shipping extras. Controller received with battery not secured. Battery code: CTU at 3.605v. Checked system and power supply fuses, and all good. The unit's enclosure arrived with cosmetic defects. Controller received with X81 Lanyard broken. Controller received black foam tape dry. The CF Memory card and CMOS file was able to be copied and saved. Firmware release version: V2.61. Connected unit to Yaskawa test equipment, using golden jumpers and cables. Front display initial boot-up sequence and displayed “d”, indicating that the unit is in normal function. Back up controller with KTC0009C software and saved report. The unit was able for both move the PA and HOME positions using teach pedant and HOST without error. Began PA Ready Position Check, testing if the controller can communicate with the Pre-Aligner and perform the task of moving the pre-aligner from 300mm to 200mm. The unit completed 500 continuous cycles with no errors. Began System Functional Test, testing if controller can communicate with the manipulator and moving the manipulator to specific locations. The unit completed 500 cycles with no errors. Turned off unit, connected unit using customer cables and powered up with no errors. Ran both tests and unit completed 50 cycles with no issues. Put the controller to a vacuum manipulator with vacuum plungers. The unit was able to control the vacuum for the plungers on manipulator and PA. The unit completed repeatability test for 200 cycles with no errors. Failure Conclusion: The failure was not specific and could not be duplicated. This issue could be more on the manipulator side or cable connection may not been secured. | No Problem Found
450081097 | S65T83-3-02 | ERCR-NS01-B003 | C | KTA0025D | 2006.11 | Serial number S65T83-3-02 Health Check pre PM idle contract | 9104 | 9001 | 9057 | Received Controller on 7/11/2022 with RMA: 450081097, Serial Number: S65T83-3-02. Revision C. Controller received with damage inside and outside of Controller Box. Controller received clean packed torn. Controller was received with all cables and shipping extras. Controller received with battery cover missing and battery itself upside down. Battery Code: CAM at 3.645v. Checked system and power supply fuses, and all good. The unit's enclosure arrived with cosmetic defects. Controller received with front and back handles bent. Controller received with X81 plug missing. Controller received with front panel missing screw. Controller received with black foam tape dry. The CF Memory card and CMOS able to be copied and saved. Firmware release version: V2.63 Connected unit to Yaskawa test equipment, using golden jumpers and cables. Powered up unit and there was no display on LED panel. Took top panel off unit and found the CPU lights not on. Turned off unit and put test CF card and powered on. It yielded the same result. Turned off unit, put test CPU board and powered on. Front LED displayed initial boot-up sequence and displayed “d”, indicating that the unit is in normal function. Turned off unit, put original CF card and powered on. Front displayed “d”. Extracted a copy of the error history record. The unit was able to move to HOME position and move the PA from 300mm to 200mm with teach pendant with no issues. Began PA Ready Position Check, testing if the controller can communicate with the Pre-Aligner and perform the task of moving the pre-aligner from 300mm to 200mm. The unit completed 500 continuous cycles with no issues. Began System Functional Test, testing if controller can communicate with the manipulator and moving the manipulator to specific locations. The unit completed 500 continuous cycles with no issues. Turned off, put original CPU into unit and powered on. The display is off. Turned off unit, connected unit using customer cables, jumpers and test CPU board and powered up. Front LED displayed the initial boot-up sequence and “d”. Ran Motion Test 1 and 2 and completed 50 cycles with no issues. Failure conclusion: The failure was not specific; however, the unit had a defective CPU board, causing the unit not booting up properly. Recommend replacing CPU board. | Replace CPU Board
450081098 | S4M657-3-04 | ERCR-NS01-B003 | A | KTA0025D | 2005.1 | Serial number S4M657-3-04 | 9002 | 1213 | 1212 | Received Controller on 7/11/2022 with RMA: 450081098, Serial Number: S4M657-3-04. Revision A. Controller received with incorrect shipment box. Controller received with no Tip-n-Tell and Shockwatch. Controller received with incorrect top foam insert. Controller received wrapped in bubble wrap. Controller received with no cables and shipping extras. Controller received with battery and battery cover not secured. Battery code: BDA at 3.658v. Checked system and power supply fuses, and all good. The unit's enclosure arrived with cosmetic defects. Controller received with tape over X51 and X54 ports. Controller received with incorrect screws on front and top panels. Controller received with front panel missing screw. Controller received with back handle bent. Controller received with Velcro on unit. Controller received with X81 Lanyard broken. Controller received black foam tape dry. The CF Memory card and CMOS file was able to be copied and saved. Firmware release version: V2.61. Connected unit to Yaskawa test equipment, using golden jumpers and cables. Powered up and fans started to squeal. Front display initial boot-up sequence and displayed “d”, indicating that the unit is in normal function. Back up controller with KTC0009C software and saved report. The unit was able for both move the PA and HOME positions using teach pedant and HOST without error. Began PA Ready Position Check, testing if the controller can communicate with the Pre-Aligner and perform the task of moving the pre-aligner from 300mm to 200mm. The unit completed 500 continuous cycles with no errors. Began System Functional Test, testing if controller can communicate with the manipulator and moving the manipulator to specific locations. The unit completed 500 cycles with no errors. Failure Conclusion: The failure was not specific and could not be duplicated. This issue could be more on the manipulator side or cable connection may not been secured. Recommend upgrading firmware to V3.20 standard and CF card due to Rev.C upgrade. | Upgrade Firmware and CF Card to Rev.C Standard
450081110 | S97197-3-04 | ERCR-NS01-B003 | C | KTA0025D | 2010.6 | Serial number S97197-3-04 4337 error for Robot Controller NXC100 | 9102 | 1105 | 1509 | Received Controller on 7/11/2022 with RMA: 450081110, Serial Number: S97197-3-04. Revision C. Controller received in only controller box, no shipment box. Controller received with no Tip-n-Tell and Shockwatch. Controller received with damage on and inside box. Controller received with no cables and clean packing. Controller received with X54, X33 and X32 jumpers on unit and missing X34 jumper and fuses. Controller received with battery not secured and plastic wrapping still on battery. Battery code: DHO at 3.645v. Checked system and power supply fuses, and all good. The unit's enclosure arrived with cosmetic defects. Controller received with top panel and battery cover stained. Controller received with X81 Lanyard broken. Controller received black foam tape dry. The CF Memory card and CMOS file was able to be copied and saved. Firmware release version: V2.63. Connected unit to Yaskawa test equipment, using golden jumpers and cables. Front display initial boot-up sequence and displayed “9102”, meaning there is an issue with reading the CF card. Turned off unit, clean CF Card and CF card reader and reboot unit. Front displayed “d”, indicating that the unit is in normal function. Back up controller with KTC0009C software and saved report. The unit was able for both move the PA and HOME positions using teach pedant and HOST without error. Began PA Ready Position Check, testing if the controller can communicate with the Pre-Aligner and perform the task of moving the pre-aligner from 300mm to 200mm. The unit completed 500 continuous cycles with no errors. Began System Functional Test, testing if controller can communicate with the manipulator and moving the manipulator to specific locations. The unit completed 500 cycles with no errors. Turned off unit, connected unit using customer jumpers and powered up with no errors. Ran both tests and unit completed 50 cycles with no issues. Failure Conclusion: The failure could not be duplicated. This issue could be more on the manipulator side or cable connection may not been secured. | No Problem Found
450081187 | S17337-2-03 | ERCR-NS01-B003 | F | KTA0067C | 2012.4 | Serial number S27174-02-03 Revaluation | 9103 | 21 | 1050 | Received Controller on 7/19/2022 with RMA: 450081187, Serial Number: S17337-2-03. Revision F. Controller received only in controller box, no shipment. Controller received with no Tip-n-Tell and Shockwatch. Controller received with damage inside of box. Controller received with clean packing torn. Controller received with no cables, X54 jumper, fuses, levers and dummy plate. Controller received with X32, X33 and X54 jumpers on unit. Battery Code: 2009SP at 3.650v. Checked system and power supply fuses, and all good. The unit's enclosure arrived with cosmetic defects. Controller received with X81 jumper missing. Controller received with tape on unit. Controller received with front, back and top panel screws missing. Controller received with top and power panels stained. Controller received with extra side plate on unit. Controller received with black foam tape dry. The CF Memory card and CMOS file was able to be copied and saved. Firmware Version: V2.61 Connected unit to Yaskawa test equipment, using golden jumpers and cables. Powered up and front display initial boot-up sequence and froze on “CF”, meaning there is an issue with the CF card. Turned off unit, put test CF card and powered up. Front displayed initial boot-up sequence and displayed “d”, indicating that the unit is in normal function. Back up controller with KTC0009C software and saved report The unit was able for both move the PA and HOME positions using teach pedant and HOST without error. Began PA Ready Position Check, testing if the controller can communicate with the Pre-Aligner and perform the task of moving the pre-aligner from 300mm to 200mm. The unit completed 500 continuous cycles. Checked error log, no error was reported. Began System Functional Test, testing if controller can communicate with the manipulator and moving the manipulator to specific locations and the unit completed 500 cycles. Checked error log, no error was reported. Turned off unit, put customer jumpers on and powered on. The unit boot up with no issues. Ran both test for 50 cycles and completed both with no errors. Failure conclusion: The failure was not specific; however, the unit had a defective CF card causing the controller to not boot up properly. Recommend CF card replacement. | Replace CF Card
450081189 | S27174-2-03 | ERCR-NS01-B003 | F | KTA0067C | 2012.12 | Serial number S17337-2-03 Revaluation | 9049 | 9070 | N/A | Received Controller on 7/25/2022 with RMA: 450081189, Serial Number: S24174-2-03. Revision F. Controller received with prior service history: RMA 450065719 at 9/16/2019. Controller received only in controller box, no shipment. Controller received with no Tip-n-Tell and Shockwatch. Controller received with damage inside and outside of box. Controller received with no cables and shipping extras. Battery Code: CLI at 3.675v. Checked system and power supply fuses, and all good. The unit's enclosure arrived with cosmetic defects. The CF Memory card and CMOS file was able to be copied and saved. Firmware Version: V3.20 Connected unit to Yaskawa test equipment, using golden jumpers and cables. Powered up and front displayed nothing and low battery light on. Turned off unit, put test battery and powered on. It yield the same results. Turned off unit, put test CPU board and powered on. Front display initial boot-up sequence and “d”, indicating that the unit is in normal function. Back up controller with KTC0009C software and saved report. The unit was able for both move the PA using teach peadant; however, could not communicate manipulator to HOME position. Looked into parameters, found that R357 and R358 were incorrectly set the lower and upper blades to 180°. Downloaded golden parameters and the unit was able to move PA and HOME positions using teach pedant and HOST without error. Began PA Ready Position Check, testing if the controller can communicate with the Pre-Aligner and perform the task of moving the pre-aligner from 300mm to 200mm. The unit completed 500 continuous cycles. Checked error log, no error was reported. Began System Functional Test, testing if controller can communicate with the manipulator and moving the manipulator to specific locations and the unit completed 500 cycles. Checked error log, no error was reported. Failure conclusion: The failure was not specific; however, the unit had a defective CPU board as well as incorrect parameters. Recommend CPU replacement and download golden V3.20 parameter files. | Replace CPU Board and Download Golden Parameters
450081190 | S65T12-3-05 | ERCR-NS01-B003 | C | KTA0025D | 2006.8 | Serial number S65T12-3-05 Wafer shift on chuck | 4417 | 9004 | 9002 | Received Controller on 7/25/2022 with RMA: 450081190, Serial Number: S65T12-3-05. Revision C. Controller received with only controller box, no shipment box. Controller received with no Tip-n-Tell and Shockwatch. Controller received with no clean packing and cables. Controller received with X32, X33 and X54 jumpers on unit. Controller received with battery and battery cover not secured. Battery code: DID at 3.666v. Checked system and power supply fuses, and all good. The unit's enclosure arrived with cosmetic defects. Controller received with top panel, back panel and battery cover missing screws. Controller received with X81 Lanyard broken. Controller received black foam tape dry. The CF Memory card and CMOS file was able to be copied and saved. Firmware release version: V2.63. Connected unit to Yaskawa test equipment, using golden jumpers and cables. Powered up and fans started to squeal. Front display initial boot-up sequence and displayed “d”, indicating that the unit is in normal function. Back up controller with KTC0009C software and saved report. The unit was able for both move the PA and HOME positions using teach pedant and HOST without error. Began PA Ready Position Check, testing if the controller can communicate with the Pre-Aligner and perform the task of moving the pre-aligner from 300mm to 200mm. The unit completed 500 continuous cycles with no errors. Began System Functional Test, testing if controller can communicate with the manipulator and moving the manipulator to specific locations. The unit completed 500 cycles with no errors. Turned off unit, set up on manipulator with vacuum pump and plungers on lower and upper blades. Tested vacuum controls on unit and was able to control vacuum on PA and blades. However, when setting up the PA for vacuum testing, error 4417 occurred meaning the PA chuck has hit its max limit. Looking into the PA parameters, found that I092-99 were zeroed out, meaning the PA doesn’t know the width of wafer. Unable to change parameters using teach pendant. Turned off unit, put unit back to regular testing station, put test CF card and downloaded golden parameters. Once done, the PA was able to communicate and move without issues. Turn off unit, put original CF card and powered unit on. Tested PA movement and found it made error 4417 again. Turn off unit, put unit in repeatability station and put test CF card and ran repeatability test for 200 cycles with no issues. Failure Conclusion: The failure was duplicated due to corrupt parameters and CF card. Recommend CF card and upgrading firmware to V3.20 standard for Rev.C. | Replace CF Card and Download V3.20 Golden Parameters
450081361 | S77317-3-06 | ERCR-NS01-B003 | C | KTA0025D | 2008.4 | Serial number S77317-3-06 Not completed initialize | 1050 | 4417 | N/A | Received Controller on 8/4/2022 with RMA: 450081361, Serial Number: S77317-3-06. Revision C. Controller received with no incoming shipment, only controller box. Controller received with damage inside and outside of box. Controller received with no Tip-n-Tell and Shockwatch. Controller received with clean packing torn. Battery code: 2009SP at 3.678v. Checked system and power supply fuses, and all good. The unit's enclosure arrived with cosmetic defects. Controller received with an extra X54 jumper on unit. Controller received with Back Panel missing screw. Controller received with tape and tape residue on unit. Controller received with black foam tape dry. The CF Memory card and CMOS files able to be saved and coped. Firmware version: V2.61 Connected unit to Yaskawa test equipment, using golden jumpers and cables. Powered and booted up and front displayed “1050”, meaning there is a setup error. Turned off unit, put test CF card and powered on. It yielded the same result. Download golden parameters and powered in. Front display boot-up and displayed “d”, indicating that the unit is in normal function. The unit was able for both move the PA and HOME positions using teach pedant and HOST without error. Began PA Ready Position Check, testing if the controller can communicate with the Pre-Aligner and perform the task of moving the pre-aligner from 300mm to 200mm. The unit completed 500 continuous cycles with no errors. Began System Functional Test, testing if controller can communicate with the manipulator and moving the manipulator to specific locations. The unit completed 500 cycles with no errors. Turned off unit, put original CF card and powered on with no issues. When moving PA with controller, error 4417 occurs, meaning the PA exceeded its maximum limit. Turned off unit, put test CF card and powered unit on. The PA was able to move without errors. Turned off unit, put customer cables and jumpers on and powered on with no issues. Ran both tests for 50 cycles and completed with no errors. Failure conclusion: The failure was duplicated, the unit could not boot up properly due to corrupt firmwar and PA could not communicate due to corrupt CF card. Recommend downloading V3.20 golden parameter files and CF card replacement. | Downloading V3.20 golden parameter files and CF card replacement.
450081362 | S4M637-3A-04 | ERCR-NS01-B003 | C | KTA0025D | 2005.1 | Serial number S4M637-3A-04 Robot HW error | 9102 | 1213 | 1212 | Received Controller on 8/1/2022 with RMA: 450081362, Serial Number: S4M637-3A-04. Revision C. Controller received with prior service history: DRO 396265 at 5/24/16. Controller received with no incoming shipment, only controller box. Controller received with damage inside and outside of box. Controller received with no Tip-n-Tell and Shockwatch. Controller received with clean packing torn. Controller received with battery upside down. Battery code: 2003YQ at 3.674v. Checked system and power supply fuses, and all good. The unit's enclosure arrived with cosmetic defects. Controller received with back handle bent. Controller received with Front Panel Plate missing screw. The CF Memory card and CMOS files able to be saved and coped. Firmware version: V2.41 Connected unit to Yaskawa test equipment, using golden jumpers and cables. Powered and fans started to squeal. The unit booted up and front display “9102”. This mean there is an error reading the CF card. Turned off unit, clean CF card and card reader and powered on. Front displayed “d”, meaning the unit is in normal function. Back up controller with KTC0009C software and saved report. Found that the PA was turned off (I249=0). Turned on the PA and redo the backup report. The unit was able to move to HOME position using teach pedant, however when moving the PA found error 4417, meaning it exceeded it maximum limit. Looking into the PA parameters and found that I092-99 was zeroed out, meaning the PA doesn’t know the width of wafer. After downloading golden parameters, the unit was able for both move the PA and HOME positions using teach pedant and HOST without error. Began PA Ready Position Check, testing if the controller can communicate with the Pre-Aligner and perform the task of moving the pre-aligner from 300mm to 200mm. The unit completed 500 continuous cycles with no errors. Began System Functional Test, testing if controller can communicate with the manipulator and moving the manipulator to specific locations. The unit completed 500 cycles with no errors. Failure conclusion: The failure was not specific; however, the unit could not communicate to PA properly due to incorrect parameters and Fan#2 and #3 being noisy. Recommend fan replacements and downloading V3.20 golden parameter files. | Fan replacements and downloading V3.20 golden parameter files.
450081462 | S65U66-3-02 | ERCR-NS01-B003 | C | KTA0025D | 2007.1 | Old RMA #450074378 Serial number S65U66-3-02 + RETURN REASON: SPARE FAILED WHEN INSTALLED + SYMPTOM: controller replacement | 9035 | 1105 | 4109 | Received Controller on 8/24/2022 with RMA: 450081462, Serial Number: S65U66-3-02. Revision C. Controller has previous service history: RMA 450074378 at 7/1/2021 and RMA 450071388 at 10/21/2020. Controller received in wooden crate. Controller received with no Tip-n-Tell and Shockwatch. Controller received with no cables and shipping extras, except X54 jumper on unit. Battery code: 2003YR at 3.676v. Checked system and power supply fuses, and all good. The unit's enclosure arrived with cosmetic defects. Controller received with Front Panel, X81 Connector, and Back Handle bent. Controller received with sticker on Top Panel. Controller received with Power Panel missing screws. The CF Memory card and CMOS file was able to be copied and saved. Firmware release version: V3.20 Connected unit to Yaskawa test equipment, using golden jumpers and cables. Front display initial boot-up sequence and displayed “d”, indicating that the unit is in normal function. Back up controller with KTC0009C software and saved report. The unit was able for both move the PA and HOME positions using teach pedant and HOST without error. Began PA Ready Position Check, testing if the controller can communicate with the Pre-Aligner and perform the task of moving the pre-aligner from 300mm to 200mm. The unit completed 500 continuous cycles with no errors. Began System Functional Test, testing if controller can communicate with the manipulator and moving the manipulator to specific locations. The unit completed 500 cycles with no errors. Turned off unit, put customer jumpers on to unit and powered up unit. The unit ran both tests for 50 cycles with no issues. Turned off unit, set up on manipulator with vacuum pump and plungers on lower and upper blades. Tested vacuum controls on unit and was able to control vacuum on PA and blades. The unit ran repeatability test for 200 cycles with no issues. Failure Conclusion: The failure was not specific and could not be duplicated. Recommend battery replacement due to personal maintenence. Warrenty doe not apply due to physical damage on unit. | Battery replacement
450081610 | S65T16-3-04 | ERCR-NS01-B003 | C | KTA0025D | 2006.9 | Old RMA# 450066075 Serial number S65T16-3-04 Problem Code: CAL/TEST FAILED:MECHANICAL | 9035 | N/A | N/A | Received Controller on 8/24/2022 with RMA: 450081610, Serial Number: S65T16-3-04. Revision C. Controller has previous service history: RMA 450066075 at 10/14/2019. Controller received in wooden crate. Controller received with no Tip-n-Tell and Shockwatch. Controller received with clean packing torn. Controller received with all cables and shipping extras. Controller received with battery cover stained. Battery code: DUE at 3.663v. Checked system and power supply fuses, and all good. The unit's enclosure arrived with cosmetic defects. Controller received with Back Handle bent. Controller received with back panel screw not secured. The CF Memory card and CMOS file was able to be copied and saved. Firmware release version: V3.20 Connected unit to Yaskawa test equipment, using golden jumpers and cables. Front display initial boot-up sequence and displayed “d”, indicating that the unit is in normal function. Back up controller with KTC0009C software and saved report. The unit was able for both move the PA and HOME positions using teach pedant and HOST without error. Began PA Ready Position Check, testing if the controller can communicate with the Pre-Aligner and perform the task of moving the pre-aligner from 300mm to 200mm. The unit completed 500 continuous cycles with no errors. Began System Functional Test, testing if controller can communicate with the manipulator and moving the manipulator to specific locations. The unit completed 500 cycles with no errors. Turned off unit, put customer jumpers and cables on to unit and powered up unit. The unit ran both tests for 50 cycles with no issues. Turned off unit, set up on manipulator with vacuum pump and plungers on lower and upper blades. Tested vacuum controls on unit and was able to control vacuum on PA and blades. The unit ran repeatability test for 200 cycles with no issues. Failure Conclusion: The failure was not specific and could not be duplicated. The battery is due for a replacement due to being over 2 years old. Recommend replacing battery and battery cover. | Replacing battery and battery cover.
450081809 | S37092-2-02 | ERCR-NS01-B003 | F | KTA0067C | 2013.7 | Serial number S37092-2-02 Failed to initial robot controller | N/A | N/A | N/A | Received Controller on 8/25/2022 with RMA: 450081809, Serial Number: S37092-2-02. Revision F. Controller received in only shipment box. Controller received with damaged on box. Controller received with no Tip-n-Tell and Shockwatch. Controller received with no Top Foam Insert, clean packing and cables. Controller received with no shipping extras, except for X32 and X33 jumpers on unit. Controller received with X32 jumper damaged. Controller received with no battery and battery cover. Checked system and power supply fuses, and all good. The unit's enclosure arrived with cosmetic defects. Controller received with an extra side plate and damaged. Controller received with X81 lanyard broken. Controller received with front handle bent. Controller received with tape on unit. Controller received with X32 connector damaged. Controller received with sticker on unit. Controller received with black foam tape dry. Controller received with black foam residue inside unit and CF card reader. Controller received with AXC01 LED board damaged. The CF Memory card and CMOS was able to be copied. Firmware release version: V2.61 Connected unit to Yaskawa test equipment, straighten X32 connector prongs, and connected golden jumpers, cables and test battery. Powered up and front display initial boot-up sequence and displayed “000e”, meaning the unit lost its volatile memory. Reinitialize unit and reboot unit. Front displayed “d”, indicating that the unit is in normal function. Back up controller with KTC0009C software and saved report. The unit was able for both move the PA and HOME positions using teach pedant and HOST without error. Began PA Ready Position Check, testing if the controller can communicate with the Pre-Aligner and perform the task of moving the pre-aligner from 300mm to 200mm. The unit completed 500 continuous cycles. Checked error log, no error was reported. Began System Functional Test, testing if controller can communicate with the manipulator and moving the manipulator to specific locations and the unit completed 500 cycles. Checked error log, no error was reported. Turned off unit, put on customer jumpers and powered on. Unit boot-up with no issues and completed 50 cycles of both test with no errors. Failure conclusion: The failure was not specific; however, the unit lost its volatile memory, having black foam residue inside unit and having a damaged AXC01 board and X32 connector. Recommend reinitialize unit with golden V3.20 parameter files, clean unit and CF card reader from black foam residue, and AXC01 LED board and X32 connector replacement. | Reinitialize unit with golden V3.20 parameter files, clean unit and CF card reader from black foam residue, and AXC01 LED board and X32 connector replacement.
450081810 | S77153-2-03 | ERCR-NS01-B003 | G | KTA0067D | 2018.2 | Serial number S77153-2-03 HW fail , machine software is not staring | 4337 | N/A | N/A | Received Controller on 8/29/2022 with RMA: 450081810, Serial Number: S77153-2-03. Revision G. Controller received with damage inside and outside of box. Controller received with no Tip-n-Tell and Shockwatch. Controller received with clean packing torn. Controller received with no shipping extras. Battery code: 2009SP at 3.678V. Checked system and power supply fuses, and all good. The unit's enclosure arrived with cosmetic defects. The CF Memory card and CMOS file was able to be copied and saved. Firmware release version: 5.21 Connected unit to Yaskawa test equipment, using golden jumpers and cables. Powered up and front display initial boot-up sequence. Front displayed error “4337”. This mean there is a servo amplifier error. After saving a back-up report, turned off unit, put test Servo Amplifier board #1 and powered on. Error “4337” occurred again. When test Servo Amplifier board #2 is added, front display boot-up and “d”, meaning the unit is in normal function. The unit was able for both move the PA and HOME positions using teach pedant and HOST without error. Began PA Ready Position Check, testing if the controller can communicate with the Pre-Aligner and perform the task of moving the pre-aligner from 300mm to 200mm. The unit completed 500 continuous cycles. Checked error log, no error was reported. Began System Functional Test, testing if controller can communicate with the manipulator and moving the manipulator to specific locations and the unit completed 500 cycles. Checked error log, no error was reported. Turned off unit and place original Servo Amplifier board #1 and powered up. Boot-up with no issues. For original Servo Amplifier #2, error “4337” occurred. Turned off unit, put test Servo Amplifier board #2 and continued with testing. Turned off unit, connected unit using customer cables and powered up. Front LED displayed the initial boot-up sequence and “d”. Ran both tests and completed 50 cycles with no issues. Failure conclusion: The failure was not specific; however, the unit had a defective Servo Amplifier board and running an incorrect firmware version for Rev.G. Recommend Servo Amplifier board #2 replacement and download V5.20 golden parameters for Rev.G standard. | Servo Amplifier board #2 replacement and download V5.20 golden parameters for Rev.G standard.
450081825 | S5M776-3-05 | ERCR-NS01-B003 | C | KTA0025D | 2005.8 | Old RMA# 450076430 Serial number S5M776-3-05 robot HW error | 9070 | 1213 | 1212 | Received Controller on 8/29/2022 with RMA: 450081825, Serial Number: S5M776-3-05. Revision C. Controller has previous service history: RMA 450076430 at 1/4/2022. Controller received in controller box. Controller received with no Tip-n-Tell and Shockwatch. Controller received with no clean packing. Controller received with X32, X34 and X54 jumpers loose in box. Controller received with all cables and shipping extras. Controller received with battery cover stained. Battery code: 2003YQ at 3.670v. Checked system and power supply fuses, and all good. The unit's enclosure arrived with cosmetic defects. Controller received with X34 connector damaged. Controller received with top panel missing screw. Controller received with Black Foam Tape Dry. The CF Memory card and CMOS file was able to be copied and saved. Firmware release version: V3.20 Connected unit to Yaskawa test equipment, using golden jumpers and cables. Front display initial boot-up sequence and displayed “d”, indicating that the unit is in normal function. Back up controller with KTC0009C software and saved report. The unit was able for both move the PA and HOME positions using teach pedant and HOST without error. Began PA Ready Position Check, testing if the controller can communicate with the Pre-Aligner and perform the task of moving the pre-aligner from 300mm to 200mm. The unit completed 500 continuous cycles with no errors. Began System Functional Test, testing if controller can communicate with the manipulator and moving the manipulator to specific locations. The unit completed 500 cycles with no errors. Turned off unit, put customer jumpers and cables on to unit and powered up unit. The unit ran both tests for 50 cycles with no issues. Turned off unit, set up on manipulator with vacuum pump and plungers on lower and upper blades. Tested vacuum controls on unit and was able to control vacuum on PA and blades. The unit ran repeatability test for 200 cycles with no issues. Failure Conclusion: The failure was not specific and could not be duplicated; however, the X34 connector is damaged. Recommend X34 connector replacement. Warrenty does not apply due to physical damage on unit. | Recommend X34 connector replacement.
450082038 | S3Q661-3-05 | ERCR-NS01-B003 | A | KTA0025D | 2004.8 | Serial number S3Q661-3-05 Controller replacement | 9104 | N/A | N/A | Received Controller on 9/12/2022 with RMA: 450082038, Serial Number: S3Q661-3-05. Revision A. Controller received in only controller box. Controller received with damaged inside box. Controller received with no Tip-n-Tell and Shockwatch. Controller received with clean packing torn. Controller received with no cables and shipping extras. Controller received with no battery cover. Battery Code: DAO. Checked system and power supply fuses, and all good. The unit's enclosure arrived with cosmetic defects. Controller received with extra side plate damaged. Controller received with X81 lanyard broken. Controller received with Front Panel missing screw. Controller received with back handle bent. Controller received with tape on unit. Controller received with connector, fan, power and bottom panel stained. Controller received with Black Foam tape dry. Controller received with Black Foam tape residue on CPU board. The CF Memory card and CMOS files was able to be copied, Firmware release version: V2.41 Connected unit to Yaskawa test equipment with golden jumpers and cables. Powered up and front display initial boot-up sequence and displayed. Front displayed “d”, indicating that the unit is in normal function. Back up controller with KTC0009C software and saved report. The unit was able for both move the PA and HOME positions using teach pedant and HOST without error. Began PA Ready Position Check, testing if the controller can communicate with the Pre-Aligner and perform the task of moving the pre-aligner from 300mm to 200mm. The unit completed 500 continuous cycles. Checked error log, no error was reported. Began System Functional Test, testing if controller can communicate with the manipulator and moving the manipulator to specific locations and the unit completed 500 cycles. Checked error log, no error was reported. Turned off unit, set up on manipulator with vacuum pump and plungers on lower and upper blades. Tested vacuum controls on unit and was able to control vacuum on PA and blades. The unit ran repeatability test for 200 cycles with no issues. Failure conclusion: The failure was not specific and not able to be duplicated. However, the unit does have panels stained. Recommend connector, fan, power and bottom panels replacement. Also, upgrade X81, CF Card and Firmware to Rev.C Standard. | Recommend connector, fan, power and bottom panels replacement. Also, upgrade X81, CF Card and Firmware to Rev.C Standard.
450082039 | S07228-3-05 | ERCR-NS01-B003 | F | KTA0067C | 2010.11 | Old RMA# 450071351 Serial number S07228-3-05 Controller replacement | 000E | 1330 | N/A | Received Controller on 9/7/2022 with RMA: 450082039, Serial Number: S07228-3-05. Revision F. Controller has prior service history: RMA 450071351 at 10/14/2020. Controller received in only controller box. Controller received with damaged on box. Controller received with no Tip-n-Tell and Shockwatch. Controller received with no clean packing, X34 Jumper, Fuses, Levers and Dummy Plate. Controller received with X32, X33 and X54 jumpers on unit. Controller received with battery disconnected and no battery cover. Battery Code: 2004OP. Checked system and power supply fuses, and all good. The unit's enclosure arrived with cosmetic defects. Controller received with an extra side plate and damaged. Controller received with X81 missing. Controller received with Power Supply switch on. Controller received with black foam tape dry. Controller received with Battery Cover screw stripped. The CF Memory card and CMOS files was able to be copied, Firmware release version: V3.20 Connected unit to Yaskawa test equipment with golden jumpers and cables. Powered up and front display initial boot-up sequence and displayed “000e”, meaning the unit lost its volatile memory. Reinitialize unit and reboot unit. Front displayed “d”, indicating that the unit is in normal function. Back up controller with KTC0009C software and saved report. The unit was able for both move the PA and HOME positions using teach pedant and HOST without error. Began PA Ready Position Check, testing if the controller can communicate with the Pre-Aligner and perform the task of moving the pre-aligner from 300mm to 200mm. The unit completed 500 continuous cycles. Checked error log, no error was reported. Began System Functional Test, testing if controller can communicate with the manipulator and moving the manipulator to specific locations and the unit completed 500 cycles. Checked error log, no error was reported. Turned off unit, put on customer jumpers and cables and powered on. Unit boot-up with no issues and completed 50 cycles of both test with no errors. Turned off unit, set up on manipulator with vacuum pump and plungers on lower and upper blades. Tested vacuum controls on unit and was able to control vacuum on PA and blades. The unit ran repeatability test for 200 cycles with no issues. Failure conclusion: The failure was not specific; however, the unit lost its volatile memory. Recommend reinitialize unit. | Recommend reinitialize unit.
450082040 | S37029-2-04 | ERCR-NS01-B003 | F | KTA0067C | 2013.6 | Serial number S37029-2-04 2910 to 2950 Upgrade: SO#117122 | 000E | 1050 | N/A | Received Controller on 9/9/2022 with RMA: 450082040, Serial Number: S37029-2-04. Revision F. Controller received in only controller box. Controller received with damaged on box. Controller received with no Tip-n-Tell and Shockwatch. Controller received with no clean packing. Controller received with X54 jumper on unit. Controller received with battery, battery cover and X81 plug disconnected. Battery Code: 2009SO. Checked system and power supply fuses, and all good. The unit's enclosure arrived with cosmetic defects. Controller received with Power Supply switch on. Controller received with sticker on unit. The CF Memory card and CMOS files was able to be copied, Firmware release version: V2.61 Connected unit to Yaskawa test equipment with golden jumpers and cables. Powered up and front display initial boot-up sequence and displayed “000e”, meaning the unit lost its volatile memory. Reinitialize unit and reboot unit. Front displayed “1051”, meaning there is a set-up issue. Turned off unit, put test CF card and powered on. It yielded the same results. Downloaded golden paraemters and powered on. Front displayed “d”, indicating that the unit is in normal function. The unit was able for both move the PA and HOME positions using teach pedant and HOST without error. Began PA Ready Position Check, testing if the controller can communicate with the Pre-Aligner and perform the task of moving the pre-aligner from 300mm to 200mm. The unit completed 500 continuous cycles. Checked error log, no error was reported. Began System Functional Test, testing if controller can communicate with the manipulator and moving the manipulator to specific locations and the unit completed 500 cycles. Checked error log, no error was reported. Turned off unit, put on customer jumpers and cables and powered on. Unit boot-up with no issues and completed 50 cycles of both test with no errors. Turned off unit, set up on manipulator with vacuum pump and plungers on lower and upper blades. Tested vacuum controls on unit and was able to control vacuum on PA and blades. The unit ran repeatability test for 200 cycles with no issues. Failure conclusion: The failure was not specific; however, the unit lost its volatile memory and corrupt firmware. Recommend reinitialize unit with V3.20 golden parameter firmware. | Recommend reinitialize unit with V3.20 golden parameter firmware.
450082062 | S57308-2-02 | ERCR-NS01-B003 | G | KTA0067D | 2016.2 | Serial number S57308-2-02 IMC 24 port switch replacement | 1509 | 1508 | 1503 | Received Controller on 9/13/2022 with RMA: 450082062, Serial Number: S37029-2-04. Revision G. Controller received with damage on and inside box. Controller received with no clean packaging. Battery date code: EOI. Checked system and power supply fuses, and all good. The unit's enclosure arrived with cosmetic defects. Controller received with Back Handle bent. Controller received with Battery Cover and Battery not secured. The CF Memory card and CMOS files was able to be copied, Firmware release version: V5.20. Connected unit to Yaskawa test equipment with golden jumpers and cables. Powered unit on and front LED displayed initial boot-up sequence. Front displayed “1503”, indicating that there is an input comparison error. Turned off unit, replaced Power Board (JANCD-NTU30B) with test board and powered on. It yield same results. Turn off unit, replace Base Unit Board (JANCD-NBB31B) with test board and powered on. Front LED displayed initial boot-up sequence and “d”, indicating the unit is normal function. The unit was able to move to HOME position and move the PA from 300mm to 200mm with teach pendant with no issues. Began Motion Test 1, testing if the controller can communicate with the Pre-Aligner and perform the task of moving the pre-aligner from 300mm to 200mm. The unit completed 500 continuous cycles. Checked error log, no error was reported. Began Motion Test 2, testing if controller can communicate with the manipulator and moving the manipulator to specific locations. The unit completed 500 cycles. Checked error log, no error was reported. Turned off unit, put original Power Board back in and powered on. Front LED displayed initial boot-up sequence and “d”. Turned off unit, put Power Board and original Base Unit board back in and powered on. Front LED displayed initial boot-up sequence and “1503”. This means base unit needs to be replaced. Turned off unit, put on test Base Unit board, customer jumpers and cables and powered on. Unit boot-up with no issues and completed 50 cycles of both tests with no errors. Turned off unit, set up on manipulator with vacuum pump and plungers on lower and upper blades. Tested vacuum controls on unit and was able to control vacuum on PA and blades. The unit ran repeatability test for 200 cycles with no issues. Failure conclusion: The failure was not specific; however, found the unit had a defective Base Unit board. Recommend battery and Base Unit board replacement. | Recommend battery and Base Unit board replacement
450082063 | S92F78-2-01 | ERCR-NS01-B003 | G | KTA0067D | 2020.1 | Serial number S92F78-2-01 Wafer transfer error | 4421 | 4417 | 4328 | Received Controller on 9/9/2022 with RMA: 450082063, Serial Number: S92F78-2-01. Revision G. Controller received in only controller box. Controller received with damaged on box. Controller received with no Tip-n-Tell and Shockwatch. Controller received with clean packing torn. Controller received with no cables, fuses, levers and dummy plates. Controller received with X32, X33, X34 and X54 jumpers on unit. Battery Code: ETB. Checked system and power supply fuses, and all good. The unit's enclosure arrived with cosmetic defects. Controller received with Front Panel missing screw. Controller received with back handle bent. Controller received with sticker on unit. Controller received with X32 connector damaged. The CF Memory card and CMOS files was able to be copied, Firmware release version: V5.20 Connected unit to Yaskawa test equipment with golden jumpers and cables. Powered up and front display initial boot-up sequence and displayed. Front displayed “d”, indicating that the unit is in normal function. The unit was able for both move the PA and HOME positions using teach pedant and HOST without error. Began PA Ready Position Check, testing if the controller can communicate with the Pre-Aligner and perform the task of moving the pre-aligner from 300mm to 200mm. The unit completed 500 continuous cycles. Checked error log, no error was reported. Began System Functional Test, testing if controller can communicate with the manipulator and moving the manipulator to specific locations and the unit completed 500 cycles. Checked error log, no error was reported. Turned off unit, put on customer jumpers and powered on. Unit boot-up with no issues and completed 50 cycles of both tests with no errors. Turned off unit, set up on manipulator with vacuum pump and plungers on lower and upper blades. Tested vacuum controls on unit and was able to control vacuum on PA and blades. The unit ran repeatability test for 200 cycles with no issues. Failure conclusion: The failure was not able to be duplicated. The issue could be more on the manipulator side or check connections on cables. | No Problem Found
450082245 | S65S72-3-06 | ERCR-NS01-B003 | C | KTA0025D | 2006.8 | Old RMA# 450055171 Serial number S65S72-3-06 Parts were in Good, These are sent as Defective for Shelf life | 000E | N/A | N/A | Received Controller on 09/29/2022 with RMA: 450082245, Serial Number: S65S72-3-06 rev C as part# KTA0025D mfg date: 2006.8.Controller was previously in repair on RMA# 450055171 on 8/10/2017. Controller received shipping box with no Tip-n-Tell and Shockwatch. Controller received with no top foam piece securing controller. Controller received with clean packing torn. The unit's enclosure arrived with cosmetic defects.Controller received with missing screw on front panel. Controller received with black foam tape dry. Controller received with Battery missing. The CF Memory card was able to be copied and saved. Firmware release version: Rev. C, V2.41. Installed Battery on controller.Connected unit to Yaskawa test equipment, using golden jumpers and cables. Checked system and power supply fuses, and all good.Front display initial boot-up sequence and displayed “000e”, indicating that the unit lost its volatile memory.Turned off unit, reinitialized unit and powered on .Front display initial boot-up sequence and displayed “d”, meaning the unit is in normal function. Back up controller with KTC0009C software and saved report. The unit was able to move the PA and HOME positions using teach pedant and HOST without error. Began PA Ready Position Check, testing if the controller can communicate with the Pre-Aligner and perform the task of moving the pre-aligner from 300mm to 200mm. The unit completed 500 continuous cycles. Checked error log, no error was reported. Began System Functional Test, testing if controller can communicate with the manipulator and moving the manipulator to specific locations. Controller passed 500 cycles without error. Turned off unit, connected unit using customer jumpers and cables. Front LED displayed the initial boot-up sequence and “d”. Ran PA Ready Position Check and System Functional Test and completed 50 cycles with no issues. Failure conclusion: The failure was not specific; however, the unit had lost its memory due to no battery. Reccomend replacing battery and reinitializing unit.Also software was running an older version reccomend upgrading software to version V.3.20. | Reccomend replacing battery and reinitializing unit.Also software was running an older version reccomend upgrading software to version V.3.20.
450082246 | S77356-3-05 | ERCR-NS01-B003 | C | KTA0025D | 2008.4 | Serial number S77356-3-05 handler error | 4119 | N/A | N/A | Received Controller on 09/27/2022 with RMA: 450082246, Serial Number: S77356-3-05 rev C as part# KTA0025D. mfg date:2008.4. Controller received shipping box with no Tip-n-Tell and Shockwatch. Controller was received with with no top foam piece securing controller.Clean pack bag was not sealed and was open on one end. The unit's enclosure arrived with cosmetic defects. Controller received with black foam tape dry. Battery Code: DID (18/06/04) With 3.66V.The CF Memory card was able to be copied and saved. Firmware release version: Rev. C, V2.61. Connected unit to Yaskawa test equipment, using golden jumpers and cables. Checked system and power supply fuses, and all good. As soon as power was on, Fans #3 started to make noise,fan#2 was not operating at all.Reccomend replacing both fans 2 and 3 .Front display initial boot-up sequence displayed “d”, meaning the unit is in normal function. Back up controller with KTC0009C software and saved report. The unit was able to move the PA and HOME positions using teach pedant and HOST without error. Began PA Ready Position Check, testing if the controller can communicate with the Pre-Aligner and perform the task of moving the pre-aligner from 300mm to 200mm. The unit completed 500 continuous cycles. Checked error log, no error was reported. Began System Functional Test, testing if controller can communicate with the manipulator and moving the manipulator to specific locations. Controller passed 500 cycles without error. Turned off unit, connected unit using customer jumpers and cables. Front LED displayed the initial boot-up sequence and “d”. Ran PA Ready Position Check and System Functional Test and completed 50 cycles with no issues. Failure conclusion: The failure was not specific; however the unit had defective fans that may have caused the 4119 errors and running out of date firmware. Recommend Fan #2 and #3 replacement and upgrade firmware to V3.20 standard. | Recommend Fan #2 and #3 replacement and upgrade firmware to V3.20 standard.
450082247 | S77286-3-02 | ERCR-NS01-B003 | C | KTA0025D | 2008.2 | Serial number 577286-3-02 lost wafer tracking recovery | 4315 | 4328 | 9054 | Received Controller on 09/26/2022 with RMA: 450082247, Serial Number: S77286-3-02, Rev C, part# KTA0025D, mfg date:2008.2. Controller received shipping box with no Tip-n-Tell and Shockwatch. Controller received with no top foam insert or clean pack bag. Battery was not secured to unit. Battery Code: D,Y,F (‘18/06/03’). The unit's enclosure arrived with cosmetic defects. Controller received with black foam tape dry. Controller received with markings on front panel. The CF Memory card was able to be copied and saved. Firmware release version: V2.61B. Connected unit to Yaskawa test equipment, using golden jumpers and cables. Checked system and power supply fuses, and all good. Powered on, Front displayed initial boot-up sequence and showed “d”, meaning the unit is in normal function. Back up controller with KTC0009C software and saved report. The unit was able to move the PA and HOME positions using teach pedant and HOST without error. Began PA Ready Position Check, testing if the controller can communicate with the Pre-Aligner and perform the task of moving the chuck from 300mm to 200mm. The unit completed 500 continuous cycles. Checked error log, no error was reported. Began System Functional Test, testing if controller can communicate with the manipulator and moving the manipulator to specific locations. Controller passed 500 cycles without error. Turned off unit, connected unit using customer cables and jumpers. Front LED displayed the initial boot-up sequence and “d”. Ran PA Ready Position Check and System Functional Test and completed 50 cycles with no issues. Turned off unit, set up on manipulator with vacuum pump and plungers on lower and upper blades. Tested vacuum controls on unit and was able to control vacuum on PA and blades. The unit ran repeatability test for 200 cycles with no issues. Failure conclusion: The failure could not be duplicated, the issue could be on the manipulator side; however, found that the unit was running an out of date firmware. Recommend updating firmware to V3.20 standard for Rev.C. | Recommend updating firmware to V3.20 standard for Rev.C.
450082334 | S37188-2-03 | ERCR-NS01-B003 | F | KTA0067C | 2013.11 | Serial number S37188-2-03 Robot initial fail | N/A | N/A | N/A | Received Controller on 10/04/2022 with RMA: 450082334, Serial Number: S37188-2-03 rev F as part# KTA0067C. mfg date: 2013.11. Controller received shipping box with no Tip-n-Tell and Shockwatch. Controller received with damage on inside and outside of box with no top foam piece or clean pack bag securing controller. Controller wasn’t received with any cables. It was also was missing X34 connector,fuses,levers and dummy plate . X54 jumper X33 and X32 connectors were received attached to unit.X32 connector was received bent upwards due to improper shipping. The unit's enclosure arrived with cosmetic defects.Controller received with a missing screw on top panel and battery cover. Battery Code: CTZ (‘17/07/26’) The CF Memory card was missing . Installed test CF Memory card.Connected unit to Yaskawa test equipment, using golden jumpers and cables.Controller would not Boot up.Powered down controller. Downloaded golden parameters and powered on . Front display initial boot-up sequence and displayed “d”, meaning the unit is in normal function.Checked system and power supply fuses, and all good. The unit was able to move the PA and HOME positions using teach pedant and HOST without error. Began PA Ready Position Check, testing if the controller can communicate with the Pre-Aligner and perform the task of moving the pre-aligner from 300mm to 200mm. The unit completed 500 continuous cycles. Checked error log, no error was reported. Began System Functional Test, testing if controller can communicate with the manipulator and moving the manipulator to specific locations. Controller passed 500 cycles without error. Turned off unit, connected unit using customer jumpers. Front LED displayed the initial boot-up sequence and “d”. Ran PA Ready Position Check and System Functional Test and completed 50 cycles with no issues. Failure conclusion: The failure was not specific; However,The controller would not boot up do to missing CF memory card and CMOS files corrupted. Reccomend new CF memory card and installing golden paramaters to V.3.2 version. | Recommend New CF Card and Downloading V3.20 Golden Parameters
450082335 | S17336-2-06 | ERCR-NS01-B003 | F | KTA0067C | 2012.4 | Old RMA# 450078723 Serial number S17336-2-06 K5 SP5#1 Robot controller failure | No Communication | 9033 | N/A | .Received Controller on 09/30/2022 with RMA: 450082335, Serial Number: S65S72-3-06 rev F as part# KTA0067C mfg date: 2012.4. Controller was previously in repair on RMA# 450078723 on 2/28/2022. Controller received shipping box with no Tip-n-Tell and Shockwatch. Controller received with damage on inside of shipping box with no top foam piece securing controller. Controller received with clean packing torn.Manipulator Power Cable's clean bag was also torn. The unit's enclosure arrived with cosmetic defects.Controller received with tape on top panel. Battery Code: 2106IB ('21/02/06') With 3.66v .The CF Memory card was able to be copied and saved. Firmware release version: Rev. F, V3.20. Connected unit to Yaskawa test equipment, using golden jumpers and cables. Checked system and power supply fuses, and all good. As soon as power was on, Fans #2 started to make noise.Reccomend replacing both fans 2 and 3.Front display initial boot-up sequence and displayed “d”, meaning the unit is in normal function.When trying to communicate the unit to the computer to get back-up report, it would not communicate. Turned off unit, put test CF card with golden files and powered on. Front LED boot-up sequence and displayed “d”. Back up controller with KTC0009C software and saved report. Found that the PA was turned off, so turned on the PA and redo the backup report. The unit was able to move the PA and HOME positions using teach pedant and HOST without error. Began PA Ready Position Check, testing if the controller can communicate with the Pre-Aligner and perform the task of moving the pre-aligner from 300mm to 200mm. The unit completed 500 continuous cycles. Checked error log, no error was reported. Began System Functional Test, testing if controller can communicate with the manipulator and moving the manipulator to specific locations. The controller could not complete one cycle as error “9033” occurred, which is a parameter issue. Powered down controller, download golden parameters and powered on. Ran Test again and the controller completed 500 cycles without error. Turned off unit, connected unit using customer jumpers. Front LED displayed the initial boot-up sequence and “d”. Ran PA Ready Position Check and System Functional Test and completed 50 cycles with no issues. Failure conclusion:The failure was not specific; however controller had a parameter and communication issue. Recommend replacing defective cf memory card and downloading V3.20 golden parameters firrmware. | Recommend replacing defective cf memory card and downloading V3.20 golden parameters firrmware.
450082336 | S67444-2-05 | ERCR-NS01-B003 | G | KTA0067D | 2017.3 | Serial number S67444-2-05 Controller replacement | 000E | N/A | N/A | Received Controller on 10/13/2022 with RMA: 450082336, Serial Number: S676444-2-05 rev G as part# KTA0067D mfg date:2017.3. Controller received in crate instead of shipping box with no Tip-n-Tell and Shockwatch. Controller received with with no top foam piece securing controller.Controller was secured by some type of strap Controller received with clean packing open not sealed. Controller was received with any cables but they werent in bags. Controller was missing Fuses, dummy plate,levers,X 32, X33 and X34 connectors and X54 jumper. X81 lanyard was not secured to controller.The unit's enclosure arrived with cosmetic defects.Missing ground screw on top panel and loose screw on battery cover.Top panel had marks on it also was scratched will need replacement.Battery code: EMQ ('19/12/17') with 3.66V.The CF Memory card was able to be copied and saved. Firmware release version: Rev. G, V5.20. Connected unit to Yaskawa test equipment, using golden jumpers and cables. Checked system and power supply fuses, and all good.Front display initial boot-up sequence and displayed “000e”, indicating that the unit lost its volatile memory.Turned off unit, and reinitialized unit and powered on .Front display initial boot-up sequence and displayed “d”, meaning the unit is in normal function. Back up controller with KTC0009C software and saved report. When using the teach pendant before entering standard position values on the RB function all values were at" 0".Entered standard position values.Robot was able to go to home after this.Also on PA all position values values were at" 0".Entered correct values.when trying to move the PA from 300 to 200 it wouldnt move.checked interger paramaters I/0 92 thru I/0 95 and I/099 all values were at "0". After inputting correct values PA was able to move from 300 to 200 and back to 300 while utilizing the teach pendant. Began PA Ready Position Check, testing if the controller can communicate with the Pre-Aligner and perform the task of moving the pre-aligner from 300mm to 200mm. The unit completed 500 continuous cycles. Checked error log, no error was reported. Began System Functional Test, testing if controller can communicate with the manipulator and moving the manipulator to specific locations. Controller passed 500 cycles without error. Turned off unit, connected unit using customer jumpers. Front LED displayed the initial boot-up sequence and “d”. Ran PA Ready Position Check and System Functional Test and completed 50 cycles with no issues. Failure conclusion: The failure was not specific; however, the unit had lost its memory and standard position values for robot and PA were at "0" in addition interger paramaters for PA I/0 92 thru I/0 95 and I/099 were also at "0". Reccomend reinitializing unit and installing golden paramaters V.5.20. | Reccomend reinitializing unit and installing golden paramaters V.5.20.
450082337 | S57307-2-02 | ERCR-NS01-B003 | G | KTA0067D | 2016.3 | Serial number S57307-2-02 robot controller error | 000E | N/A | N/A | Received Controller on 09/28/2022 with RMA: 450082337, Serial Number: S57307-2-02 rev G as part# KTA0067D mfg date:2016.3. Controller received with damage on inside and outside of box with no top foam piece securing controller. Controller received with clean packing taped up and torn. Controller wasn’t received with any cables and also the battery was missing. It was also missing fuses, dummy plate, levers, X34 connectors. X54, X32, and X33 connectors were received attached to unit. The unit's enclosure arrived with cosmetic defects. Controller received with tape covering X51 port. There was writing on battery cover. The CF Memory card was able to be copied and saved. Firmware release version: Rev. G, V5.20. Installed Battery on controller. Connected unit to Yaskawa test equipment, using golden jumpers and cables and test battery. Checked system and power supply fuses, and all good. As soon as power was on,front display initial boot-up sequence and displayed “000e”, indicating that the unit lost its volatile memory.Turned off unit, reinitialized unit and powered on .Front display initial boot-up sequence and displayed “d”, meaning the unit is in normal function. Back up controller with KTC0009C software and saved report. The unit was able to move the PA and HOME positions using teach pedant and HOST without error. Began PA Ready Position Check, testing if the controller can communicate with the Pre-Aligner and perform the task of moving the chuck from 300mm to 200mm. The unit completed 500 continuous cycles. Checked error log, no error was reported. Began System Functional Test, testing if controller can communicate with the manipulator and moving the manipulator to specific locations. Controller passed 500 cycles without error. Turned off unit, connected unit using customer jumpers. Front LED displayed the initial boot-up sequence and “d”. Ran PA Ready Position Check and System Functional Test and completed 50 cycles with no issues. Turned off unit, set up on manipulator with vacuum pump and plungers on lower and upper blades. Tested vacuum controls on unit and was able to control vacuum on PA and blades. The unit ran repeatability test for 200 cycles with no issues. Failure conclusion: The failure was not specific; however, the unit had lost its memory due to no battery. Reccomend replacing battery and reinitializing unit. | Reccomend replacing battery and reinitializing unit.
450082338 | S77179-3-02 | ERCR-NS01-B003 | C | KTA0025D | 2007.10 | Serial number S77179-3-02 Controller replacement | 000E | N/A | N/A | Received Controller on 10/03/2022 with RMA: 450082338, Serial Number: S77179-3-02 rev C as part# KTA0025D. mfg date:2007.10. Controller received shipping box with no Tip-n-Tell and Shockwatch. Controller received with damage on inside and outside of box with no top foam piece or clean pack bag securing controller. Controller wasn’t received with any cables. It was also was missing fuses, X33,X34 and X32 connectors.X54 jumper was received attached to unit. X81 lanyard was missing this connector will need replacement.The unit's enclosure arrived with cosmetic defects.Controller received with missing screw on back panel and also ground screw on front panel,missing screw on top panel and was also loose screw on top panel. Battery cover was also missing. Controller received with black foam tape dry. Controller received with Battery dead. Battery Code: ZIL (‘14/06/12’) With 0v.The CF Memory card was able to be copied and saved. Firmware release version: Rev. C, V2.41. Connected unit to Yaskawa test equipment, using golden jumpers and cables. Checked system and power supply fuses, and all good. As soon as power was on, Fans #2 started to make noise.Reccomend replacing both fans 2 and 3.Battery light was on indicating battery is no good,front display initial boot-up sequence and displayed “000e”, indicating that the unit lost its volatile memory.Turned off unit, replaced battery and reinitialized unit and powered on .Front display initial boot-up sequence and displayed “d”, meaning the unit is in normal function. Back up controller with KTC0009C software and saved report. The unit was able to move the PA and HOME positions using teach pedant and HOST without error. Began PA Ready Position Check, testing if the controller can communicate with the Pre-Aligner and perform the task of moving the pre-aligner from 300mm to 200mm. The unit completed 500 continuous cycles. Checked error log, no error was reported. Began System Functional Test, testing if controller can communicate with the manipulator and moving the manipulator to specific locations. Controller passed 500 cycles without error. Turned off unit, connected unit using customer jumpers. Front LED displayed the initial boot-up sequence and “d”. Ran PA Ready Position Check and System Functional Test and completed 50 cycles with no issues. Failure conclusion: The failure was not specific; however, the unit had lost its memory due to no battery.Reccomend replacing battery and reinitializing unit with V.3.2 firmware golden standard. | Reccomend replacing battery and reinitializing unit with V.3.2 firmware golden standard.
450082357 | S65U60-3-01 | ERCR-NS01-B003 | C | KTA0025D | 2006.12 | Serial number S65U60-3-01 Robot initialize failure | 000E | 1211 | N/A | Received Controller on 10/07/2022 with RMA: 450082357, Serial Number: S65U60-3-0 rev C as part# KTA0025D mfg date:2006.12. Controller received shipping box with no Tip-n-Tell and Shockwatch. Controller received with damage on inside of shipping box with no top foam piece securing controller. Controller was missing power cable. It was also was missing X34 , X32 , X33 connectors, X54 jumper, fuses and levers. The unit's enclosure arrived with cosmetic defects.Controller received with stripped screws one on fan panel and one on front panel. Controller received with black foam tape dry. Controller received with Battery missing. The CF Memory card was able to be copied and saved. Firmware release version: Rev. C, V2.61. CMOS was unable to be recovered due to missing battery. Connected unit to Yaskawa test equipment, using golden jumpers and cables. Checked system and power supply fuses, and all good. As soon as power was on, Fans #2 started to make noise.Reccomend replacing both fans 2 and 3.Installed test battery, booted up controller front display initial boot-up sequence and displayed “000e”, indicating that the unit lost its volatile memory.Reinitialized unit and powered on Front display initial boot-up sequence and displayed "1211" alarm meaning input comparison error.Replaced NIF30 Board with test pcb checked all connections ,reinsurted X61 connector. Reinitialized unit and powered on .Front display initial boot-up sequence and displayed “d”, meaning the unit is in normal function.Reinstalled customer NIF30 Board pcb checked all connections reinserted X61 connector. Reinitialized unit and powered on .Front display initial boot-up sequence and displayed “d”, meaning the unit is in normal function. Back up controller with KTC0009C software and saved report. The unit was able to move the PA and HOME positions using teach pedant and HOST without error. Began PA Ready Position Check, testing if the controller can communicate with the Pre-Aligner and perform the task of moving the pre-aligner from 300mm to 200mm. The unit completed 500 continuous cycles. Checked error log, no error was reported. Began System Functional Test, testing if controller can communicate with the manipulator and moving the manipulator to specific locations. Test failed after 38 cycles displaying alarm 4328 which is out of range alarm.Replaced test servo amplifier pcb boards 1,2, and 3 one at a time.Ran System Functional Test after each pcb board replaced , controller failed with same alarm 4328.Replaced test AXC01 and NPA30 pcb boards.Ran System Functional Test and failed again after one cycle displaying alarm 4328.Loaded v.3.20 golden paramaters.Controller passed 500 cycles without error.Replaced customer servo amplifiers pcb boards 1,2 and 3 and AXC01 and NPA30 pcb board one at a time testing System Functional Test for 50 cycles after replacing each pcb board to ensure customer pcb boards were ok all tests passed. Turned off unit, connected unit using customer cables. Front LED displayed the initial boot-up sequence and “d”. Ran PA Ready Position Check and System Functional Test and completed 50 cycles with no issues. Failure conclusion:The failure was able to identify and duplicate the issue "Robot initialize failure". Recommend replacing battery, reseat X61 connector and NIF30 board, and upgrade firmware to V3.20 golden parameters. | Recommend replacing battery, reseat X61 connector and NIF30 board, and upgrade firmware to V3.20 golden parameters.
450082358 | S65W02-3-01 | ERCR-NS01-B003 | C | KTA0025D | 2007.3 | Serial number S65W02-3-01 Impossible start FEC without error | 9098 | N/A | N/A | Received Controller on 10/18/2022 with RMA: 450082358, Serial Number: S65W02-3-01 rev C as part# KTA0025D mfg date:2007.6. Controller received shipping box with no Tip-n-Tell and Shockwatch. Controller was received with no clean pack bag. Controller was missing X34 jumper and fuses. X54 ,X32 and X33 jumpers were received attached to unit. The unit's enclosure arrived with cosmetic defects.Controller was received with battery cover missing.There was a bracket attached to the right panel. controller had a Loose ground screw and missing screw on the front panel. There was a sticker stuck to left side panel that wil need to be removed. Controller received with black foam tape dry. Battery Code: DHO ('18/10/15') with 3.67V.The CF Memory card was able to be copied and saved. CMOS was ableto be saved also.Firmware release version: Rev. C, V2.61. Connected unit to Yaskawa test equipment, using golden jumpers and cables. Checked system and power supply fuses, and all good.Front display initial boot-up sequence and displayed “d”, meaning the unit is in normal function. When connecting controller to the computer and host program got alarm 9098 "system error".Reintialized controller.After Booting up controller and connecting to computer and host program there was a "d" on controller meaning controller is good no alarms were present. Back up controller with KTC0009C software and saved report. The unit was able to move the PA and HOME positions using teach pedant and HOST without error. Began PA Ready Position Check, testing if the controller can communicate with the Pre-Aligner and perform the task of moving the pre-aligner from 300mm to 200mm. The unit completed 500 continuous cycles. Checked error log, no error was reported. Began System Functional Test, testing if controller can communicate with the manipulator and moving the manipulator to specific locations. Controller passed 500 cycles without error. Turned off unit, connected unit using customer cables and jumpers. Front LED displayed the initial boot-up sequence and “d”. Ran PA Ready Position Check and System Functional Test and completed 50 cycles with no issues. Failure conclusion: Failure conclusion: The failure was not specific; however, When connecting controller to the computer and trying to communicate with the host the controller displayed 9098 "system error" alarm.Reccomend replacing battery and reinitializing unit.Controller was running older version of firmware reccomend upgrading to V.3.20 firmware. | Reccomend replacing battery and reinitializing unit.
450082359 | S07183-3-03 | ERCR-NS01-B003 | D | KTA0067C | 2010.10 | Serial number S07183-3-03 Robot can't detect wafer | 4421 | N/A | N/A | Received Controller on 10/06/2022 with RMA: 450082359, Serial Number: S07183-3-03 rev D as part# KTA0067C. mfg date:2010.10. Controller received shipping box with no Tip-n-Tell and Shockwatch. Controller received with no top foam piece or clean pack bag securing controller. Controller was received with Robot Encoder Cable missing. It was also was missing fuses,dummy plate,levers,X34, X33 and X32 connectors and X54 jumper. The unit's enclosure arrived with cosmetic defects.Controller received with tape on left side panel and top panel, also there was a sticker stuck to battery cover. Controller received with black foam tape dry. Controller received with Battery not secured in battery holder.Safety pcb board had a damaged connector on the bottom this pcb board will need replacement. Battery code: EOI (‘19/04/09’) .The CF Memory card was unable be copied and saved. Firmware release version: Rev. D, V3.20. This controller will need to be upgraded to REV F wich will require New power supply and CF card. Connected unit to Yaskawa test equipment, using golden jumpers and cables. Checked system and power supply fuses, and all good .Front display initial boot-up sequence and displayed “d”, meaning the unit is in normal function. Back up controller with KTC0009C software and saved report.Was also able to save CMOS file. The unit was able to move the PA and HOME positions using teach pedant and HOST without error. Began PA Ready Position Check, testing if the controller can communicate with the Pre-Aligner and perform the task of moving the pre-aligner from 300mm to 200mm. The unit completed 500 continuous cycles. Checked error log, no error was reported. Began System Functional Test, testing if controller can communicate with the manipulator and moving the manipulator to specific locations. During testing, found that the unit was not operating at 100% speed while on host mode due to parameters on the unit being set at a lower speed. For the purpose of testing, we updated the parameters speed to 100%. Controller passed 500 cycles without error. Performed wafer transfer test due to customer complaint "Robot can't detect wafer". When checking the chuck controls of the controller to turn on/off vacuum on the manipulator, blade 1 was not responding to the changing status. Turned off unit, replaced I/O board with test version and boot up. The unit boot up with no issues and was able to control both blades' vacuum controller. Controller completed 200 cycles without error. Turned off unit, connected unit using customer cables. Front LED displayed the initial boot-up sequence and “d”. Ran PA Ready Position Check and System Functional Test and completed 50 cycles with no issues. Failure conclusion: Customer complaint of "Robot can't detect wafer" was duplicated the I/O pcb was defective, causing no changes to Blade 1. Recommend I/O pcb replacement. | Recommend I/O pcb replacement.
450082360 | S07528-3-06 | ERCR-NS01-B003 | E | KTA0067C | 2011.4 | Serial number S07528-3-06 Wafer Handler Issue | 000E | N/A | N/A | Received Controller on 10/19/2022 with RMA: 450082360, Serial Number: S07528-3-06 rev E as part# KTA0067C mfg date: 2011.4. Controller received shipping box with no Tip-n-Tell and Shockwatch. Controller received with damage on inside and outside of box with no top foam piece securing controller. Controller received with clean packing torn. Controller received cables in non yaskawa type bags. It was was missing X34, X32, X54, and X33 jumpers , fuses, levers and dummy plate. The unit's enclosure arrived with cosmetic defects.Controller received with F1 and F2 fuse holders were not properly seated. Controller received with black foam tape dry. Controller received with Battery missing.The CF Memory card was able to be copied and saved. Firmware release version: Rev. E, V3.20. Controller will need to be upgraded to Rev F.V.3.20. Connected unit to Yaskawa test equipment, using golden jumpers and cables. Checked system and power supply fuses, and all good.Battery was missing so installed test battery.Powered on , 2 green leds were illuminating on pcb board CPU/NCP30 but there was no display. Turned off controller.Replaced CF card with test CF card V.3.20 version software. Powered on and display turned on front display initial boot-up sequence and displayed “000e”, indicating that the unit lost its volatile memory.Turned off unit, reinitialized unit and powered on .Front display initial boot-up sequence and displayed “d”, meaning the unit is in normal function. Back up controller with KTC0009C software and saved report. Cmos memory was not able to be recovered. The unit was able to move the PA and HOME positions using teach pedant and HOST without error. Began PA Ready Position Check, testing if the controller can communicate with the Pre-Aligner and perform the task of moving the pre-aligner from 300mm to 200mm. The unit completed 500 continuous cycles. Checked error log, no error was reported. Began System Functional Test, testing if controller can communicate with the manipulator and moving the manipulator to specific locations. Controller passed 500 cycles without error. Turned off unit, connected unit using customer cables. Front LED displayed the initial boot-up sequence and “d”. Ran PA Ready Position Check and System Functional Test and completed 50 cycles with no issues. Performed wafer transfer test due to customer complaint "Wafer Handler Issue". The unit boot up with no issues and was able to control both blades with no issues. Failure conclusion:The failure was not able to identify and duplicate the issue. "Wafer Handler Issue".Customers CF card was corrupted and was memory loss due to missing battery.Reccomend Upgrade CF card due to Rev.F upgrade and Update V3.20 Golden Parameters and also replacing battery and reinitializing unit. | Reccomend Upgrade CF card due to Rev.F upgrade and Update V3.20 Golden Parameters and also replacing battery and reinitializing unit.
450082449 | S65T52-3-06 | ERCR-NS01-B003 | C | KTA0025D | 2006.10 | Serial number S65T52-3-06 robot controller got 4119 error code | 000E | 4417 | N/A | Received Controller on 10/14/2022 with RMA: 450082449, Serial Number: S65T52-3-06 rev C as part# KTA0025D mfg date:2006.10 Controller received shipping box with no Tip-n-Tell and Shockwatch. Controller received with no top foam piece or clean pack bag securing controller. Controller was missing connnectors X34, X32 and X33, X54 jumper and fuses. X81 lanyard was broken this connector will need replacement.Controller was missing screw on front panel. Controller was also missing battery cover.The unit's enclosure arrived with cosmetic defects. Controller received with black foam tape dry. Controller received with Battery disconnected. Battery code: 2105LY ('21/05/25') With 3.67V.The CF Memory card was able to be copied and saved. Firmware release version: Rev. C, V2.61. Reconnected battery connected unit to Yaskawa test equipment, using golden jumpers and cables. Checked system and power supply fuses, and all good.As soon as power was on, Fans #2 started to make noise.Reccomend replacing both fans 2 and 3. front display initial boot-up sequence and displayed “000e”, indicating that the unit lost its volatile memory. Turned off unit, reinitialized unit and powered on. Controller did not boot up correctly. There was no display and two green lights did not illuminate on CPU/NCP30 pcb board. Turned off controller, put in dummy CF card and powered on. This yield the same result. When replacing CPU/NCP30 board, the controller properly boot-up and showed "d", meaning it is in normal function. The unit was able to move the PA and HOME positions using teach pendant. Turned off unit, put original CF card in and powered up. When checking PA, error 4417 occurred, meaning it exceeded the pulse limit. Put customer files on dummy CF card, which yielded same result. Downloaded V.3.20 golden parameters which resolved the issue. The unit was able to move the PA and HOME positions using teach pedant and HOST without error. Began PA Ready Position Check, testing if the controller can communicate with the Pre-Aligner and perform the task of moving the pre-aligner from 300mm to 200mm. The unit completed 500 continuous cycles. Checked error log, no error was reported. Began System Functional Test, testing if controller can communicate with the manipulator and moving the manipulator to specific locations. Controller passed 500 cycles without error. Turned off unit, connected unit using customer cables. Front LED displayed the initial boot-up sequence and “d”. Ran PA Ready Position Check and System Functional Test and completed 50 cycles with no issues. Failure conclusion:The failure was not able to be duplicated; however, Fan#2 was noisy which could be the result of the issue. Also, unable to communicate with controller due to defective CPU/NCP30 board, CF card and corrupted firmware. Recommend Fans #2, Fan #3,CPU/NP30 pcb board and CF card replacement. Also, reinitializing unit and downloading golden parameters V.3.20 | Recommend Fans #2, Fan #3,CPU/NP30 pcb board and CF card replacement. Also, reinitializing unit and downloading golden parameters V.3.20
450082514 | S87015-3-01 | ERCR-NS01-B003 | C | KTA0025D | 2008.6 | Serial number S87015-3-01 Tool Re-install_NPSP03 | 24V and Fan Red Light | 1051 | N4417 | Received Controller on 10/31/2022 with RMA: 450082514, Serial Number: S87015-3-01 rev C as part# KTA0025D mfg date:2008.6. Controller received shipping box with no Tip-n-Tell and Shockwatch. Controller received with damage on inside and outside of box with no top foam piece securing controller. Controller received with clean packing torn. The unit's enclosure arrived with cosmetic defects.Top panel had foreign contamination, battery cover was missing a screw and not secured to controller . X81 lanyard was received broken this jumper will need replacement.X54 jumper was received attached to controller.There was a Loose ground screw on front panel.Battery was not secured in battery holder.Black foam tape was received dry. Battery code: C Y J ('17/13/26') With 3.64V.The CF Memory card was able to be copied and saved. Firmware release version: Rev. C, V2.61 Connected unit to Yaskawa test equipment, using golden jumpers and cables.When powering on power supply displayed +5VSB was green light and +24v and Fan was aluminating red lights indicating power supply was defective.Installed test power supply powered on. Checked system and power supply fuses. and all good. As soon as power was on alarm 1051 was displayed indicating a set up alarm, downloaded golden parameters and powered on. When controller booted up Front display initial boot-up sequence and displayed “d”, meaning the unit is in normal function. Also got alarm 4417 error when trying to move PA to 200M and 300M with teach pendant, this was also due to corrupted CF card.After using a test CF card and downloading golden parameters resolved this issue. The unit was able to move the PA and HOME positions using teach pedant and HOST without error. Began PA Ready Position Check, testing if the controller can communicate with the Pre-Aligner and perform the task of moving the pre-aligner from 300mm to 200mm. The unit completed 500 continuous cycles. Checked error log, no error was reported. Began System Functional Test, testing if controller can communicate with the manipulator and moving the manipulator to specific locations. Controller passed 500 cycles without error. Turned off unit, connected unit using customer jumpers and cables. Front LED displayed the initial boot-up sequence and “d”. Ran PA Ready Position Check and System Functional Test and completed 50 cycles with no issues. Failure conclusion: The failure was not specific; however,the controller had a defective power supply and corrupted CF card reccomend replacing power supply and Cf card and downloading golden paramaters V.3.20 firmware. | Replace Power Supply and CF Card, along Update Firmware to V3.20
450082515 | S56E05-3-04 | ERCR-NS01-B003 | B | KTA0025D | 2006.5 | Serial number S56E05-3-04 Test Abort | 9052 | 9090 | N/A | Received Controller on 10/20/2022 with RMA: 450082515, Serial Number: S56E05-3-04 rev B as part# KTA0025D mfg date:2006.5. Controller received shipping box with no Tip-n-Tell and Shockwatch. Controller received clean pack bag missing not securing controller. Controller received with X81 lanyard broken this connector will need replacement.The unit's enclosure arrived with cosmetic defects.Controller received with missing screws and loose screws on front and rear panels. Controller received with black foam tape dry and battery label missng from battery cover.Battery code: 2005lm ('20/05/13') The CF Memory card was able to be copied and saved. Firmware release version: Rev. B, V2.61. Connected unit to Yaskawa test equipment, using golden jumpers and cables. Checked system and power supply fuses, and all good. As soon as power was on, Fans #3 started to make noise.Reccomend replacing both fans 2 and 3.Front display initial boot-up sequence and displayed “d”, meaning the unit is in normal function. Back up controller with KTC0009C software and saved report.CMOS memory was able to be saved.Controller will need to be upgraded to REV C and brought up to specs. The unit was able to move the PA and HOME positions using teach pedant and HOST without error. Began PA Ready Position Check, testing if the controller can communicate with the Pre-Aligner and perform the task of moving the pre-aligner from 300mm to 200mm. The unit completed 500 continuous cycles. Checked error log, no error was reported. Began System Functional Test, testing if controller can communicate with the manipulator and moving the manipulator to specific locations. Controller passed 500 cycles without error. Turned off unit, connected unit using customer jumpers and cables. Front LED displayed the initial boot-up sequence and “d”. Ran PA Ready Position Check and System Functional Test and completed 50 cycles with no issues. Performed wafer transfer test due to alarms 9052,9090 wich pertained to wafer handling issues and vaccume. The unit boot up with no issues and was able to control both blades' vacuum controller. Failure conclusion:Failure conclusion: The failure was not specific; however fans were noisy and controller was operating with an older version of firmware and CF card reccomend replacing fans also updating CF card with 3.20 golden paramaters. | Recommend replacing fans also updating CF card with 3.20 golden paramaters.
450082674 | S77152-3-05 | ERCR-NS01-B003 | C | KTA0025D | 2007.1 | Old RMA# 450076427 Serial number S77152-3-05 Initialization issue | N/A | N/A | N/A | Received Controller on 10/31/2022 with RMA: 450082674, Serial Number: S77152-3-05 rev C as part# KTA0025D mfg date:2007.10.Previous RMA# 450076427. Controller received shipping box with no Tip-n-Tell and Shockwatch. Controller received with damage on inside and outside of box with no top foam piece securing controller. Controller received with clean packing torn. The unit's enclosure arrived with cosmetic defects.Battery code: 2105lY ('21/05/25) With 3.67V.The CF Memory card was able to be copied and saved. Firmware release version: Rev. C, V3.20. Connected unit to Yaskawa test equipment, using golden jumpers and cables. Checked system and power supply fuses, and all good .Front display initial boot-up sequence and displayed “d”, meaning the unit is in normal function. Back up controller with KTC0009C software and saved report.CMOS was also able to be saved. The unit was able to move the PA and HOME positions using teach pedant and HOST without error. Began PA Ready Position Check, testing if the controller can communicate with the Pre-Aligner and perform the task of moving the pre-aligner from 300mm to 200mm. The unit completed 500 continuous cycles. Checked error log, no error was reported. Began System Functional Test, testing if controller can communicate with the manipulator and moving the manipulator to specific locations. Controller passed 500 cycles without error. Turned off unit, connected unit using customer jumpers and cables. Front LED displayed the initial boot-up sequence and “d”. Ran PA Ready Position Check and System Functional Test and completed 50 cycles with no issues. Performed I/O Vacuum check, using vacuum pump and teach pendant, to test Blade 1 and Blade 2 functionality with controller and both passed with no issues. Failure conclusion:The failure was unable to identify and duplicate the issue "Initialization issue".We were able to Initialize controller using the maintenance tool.Reccomend checking your setup. Since there were no issues with this controller warranty does not apply. | No Problem Found
450082856 | S77354-3-02 | ERCR-NS01-B003 | C | KTA0025D | 2008.4 | Serial number S77354-3-02. Robot controller fan issue | 9053 | 9035 | 4119 | Received Controller on 11/11/2022 with RMA: 450082856, Serial Number: S77354-3-02 rev C as part# KTA0025D mfg date:2008.4. Controller received shipping box with no Tip-n-Tell and Shockwatch. Controller received with damage on inside and outside of box.Bottom and top foam inserts were both on the bottom of the shipping box, controller was sitting on top of these foam inserts. Controller received with no clean packing to protect controller. Controller was received missing all shipping extras.The unit's enclosure arrived with cosmetic defects.There was a missing ground screw on front panel.Bottom screw for battery cover was incorrect.Battery was not secured in battery holder.Plastic wrapping from battery package still attached to battery.Controller received with black foam tape dry.Battery code: 2105LY ('21/05/25') With 3.67v.The CF Memory card was able to be copied and saved. Firmware release version: Rev. C, V.2.63.CMOS was also able to be saved. Connected unit to Yaskawa test equipment, using golden jumpers and cables. Checked system and power supply fuses, and all good. As soon as power was on, Fans #2 started to make noise.Reccomend replacing both fans 2 and 3.Front display initial boot-up sequence and displayed “d”, meaning the unit is in normal function. Back up controller with KTC0009C software and saved report. The unit was able to move the PA and HOME positions using teach pedant and HOST without error. Began PA Ready Position Check, testing if the controller can communicate with the Pre-Aligner and perform the task of moving the pre-aligner from 300mm to 200mm. The unit completed 500 continuous cycles. Checked error log, no error was reported. Began System Functional Test, testing if controller can communicate with the manipulator and moving the manipulator to specific locations. Controller passed 500 cycles without error. Turned off unit, connected unit using customer cables. Front LED displayed the initial boot-up sequence and “d”. Ran PA Ready Position Check and System Functional Test and completed 50 cycles with no issues. Performed I/O Vacuum check, using vacuum pump and teach pendant, to test Blade 1 and Blade 2 functionality with controller and both passed with no issues. Failure conclusion:The failure was able to identify and duplicate the issue "Robot controller fan issue".Reccomend replacing both fans 2 and 3 and updating golden paramaters version V.3.20. | Replacing both fans 2 and 3 and updating golden paramaters version V.3.20.
450082857 | S92S25-2-01 | ERCR-NS01-B003 | G | KTA0067D | 2020.6 | Serial number S92S25-2-01 Robot Controller issue | 4328 | N/A | N/A | Received Controller on 11/02/2022 with RMA: 450082857, Serial Number: S92S25-2-01 rev G as part# KTA0067D mfg. date:2020.6. Controller received shipping box with no Tip-n-Tell and Shockwatch. Controller received with damage on inside and outside of box. Controller received with clean packing taped up and torn. Controller was missing X34 jumper ,fuses, dummy plate and levers. X54,X32 AND X33 Jumpers were attached to controller. The unit's enclosure arrived with cosmetic defects. Controller received with back handle bent. Battery Code: 2106IB (21/6/02) with 3.66V.The CF Memory card was able to be copied and saved. Firmware release version: Rev. G, V5.20. Connected unit to Yaskawa test equipment, using golden jumpers and cables. Checked system and power supply fuses, and all good. As soon as power was on controller front display initial boot-up sequence display stopped at CF,AXC pcb board had a D on display.Paramaters were corrupted. Updated golden parameters V.5.20 version. Powered on front display initial boot-up sequence and displayed “d”, meaning the unit is in normal function. When using teach pendant moved PA from 300 to 200 got alarm 4328 which is " servo tracking error". Turned off controller put in test CF card.Powered on PA was able to move from 300 to 200 without error. Deleted customer files on customers CF card and updated V.5.20 version software on CF card.PA was able to move from 300 to 200 without error. In conclusion customers parameters were corrupted on CF card and controller.CMOS and customer settings were not able to be saved. Began PA Ready Position Check, testing if the controller can communicate with the Pre-Aligner and perform the task of moving the pre-aligner from 300mm to 200mm. The unit completed 500 continuous cycles. Checked error log, no error was reported. Began System Functional Test, testing if controller can communicate with the manipulator and moving the manipulator to specific locations. Controller passed 500 cycles without error. Turned off unit, connected unit using customer jumpers. Front LED displayed the initial boot-up sequence and “d”. Ran PA Ready Position Check and System Functional Test and completed 50 cycles with no issues. Failure conclusion: The failure "Robot Controller issue" was not specific however In conclusion customers parameters were corrupted on CF card and controller.Reccomend putting V.5.20 software on customer CF card and downloading golden parameters to controller. | Putting V.5.20 software on customer CF card and downloading golden parameters to controller.
450082872 | S5M983-3-03 | ERCR-NS01-B003 | C | KTA0025D | 2006.4 | Serial number S5M983-3-03 reinstall of ARKM0B | 9035 | N/A | N/A | Received Controller on 11/08/2022 with RMA:450082872, Serial Number:S5M983-3-03 rev C as part# KTA0025D mfg. date:2006.4. Controller received shipping box with no Tip-n-Tell and Shock watch. Controller received with damage on inside and outside of box with no No clean pack bag to protect controller. Battery cover missing, Top panel is badly scratched and will need replacement. Controller was received with customer side mount bent.X32 and X54 jumpers were received attached to controller.X34 and X33 jumpers and fuses were missing from shipping extras. Rear handle was bent. The unit's enclosure arrived with cosmetic defects. Battery code: C.M.G ("17/ 12/ 7") With 3.64v.The CF Memory card was able to be copied and saved. Firmware release version: Rev. C, V3.20. Connected unit to Yaskawa test equipment, using golden jumpers and cables. When powering on power supply displayed +5VSB was green light and +5v was red P-on light was not illuminating green indicating power supply was defective. Installed test power supply powered on same condition occured.Powered down took out cpu pcb board noticed capacitors on cpu board were blown.Installlled test cpu pcb board.Powered on power supply +5VSB and P-on lights were illuminating green front display initial boot-up sequence and displayed “d”, meaning the unit is in normal function. Back up controller with KTC0009C software and saved report. The unit was able to move the PA and HOME positions using teach pedant and HOST without error. Began PA Ready Position Check, testing if the controller can communicate with the Pre-Aligner and perform the task of moving the pre-aligner from 300mm to 200mm. The unit completed 500 continuous cycles. Checked error log, no error was reported. Began System Functional Test, testing if controller can communicate with the manipulator and moving the manipulator to specific locations. Controller passed 500 cycles without error. Turned off unit, connected unit using customer jumpers and cables. Front LED displayed the initial boot-up sequence and “d”. Ran PA Ready Position Check and System Functional Test and completed 50 cycles with no issues. Performed I/O Vacuum check, using vacuum pump and teach pendant, to test Blade 1 and Blade 2 functionality with controller and both passed with no issues. Failure conclusion: The Failure was able to identify and duplicate the issue. "reinstall of ARKM0B"The failure was the result of a defective CPU board. | Replace CPU Board
450083237 | S85663-2-03 | ERCR-NS01-B003 | G | KTA0067D | 2018.7 | S85663-2-03. Problem Code: CAL/TEST FAILED:MECHANICAL - PROBLEM LOG: GSS Return. ------------ PRT #2119588 info: ------------ + RETURN REASON: SPARE FAILED WHEN INSTALLED + SYMPTOM: Wafer Transfer error | 9052 | N/A | N/A | Received Controller on 12/6/2022 with RMA: 450083237, Serial Number: S85663-2-03 rev G as part# KTA0067D mfg. date: 2018.7.This controller has previous service history it was here last on service order 450078043 0n 4/1/2022.Controller received in a Non-Yaskawa type crate. Controller received crate box with Tip-n-Tell and Shock watch not activated. Shipping cables were shipped in same bag as controller. Controller received in crate upside down. Controller received with clean packing torn. Controller wasn’t received with any shipping extras. The unit's enclosure arrived with cosmetic defects. Controller received with a sticker on bottom panel. Battery code: 2105LY ('21/05/25') with 3.66v.The CF Memory card was able to be copied and saved. Firmware release version: Rev. G, V5.20.CMOS was able to be saved. Connected unit to Yaskawa test equipment, using golden jumpers and cables. Checked system and power supply fuses, and all good. Front display initial boot-up sequence and displayed “d”, meaning the unit is in normal function. Back up controller with KTC0009C software and saved report. The unit was able to move the PA using teach pedant and HOST without error. When checking home position on Robot extension was reading -240 changed parameter R356 to -250.This was incorrect home position. Began PA Ready Position Check, testing if the controller can communicate with the Pre-Aligner and perform the task of moving the pre-aligner from 300mm to 200mm. The unit completed 500 continuous cycles. Checked error log, no error was reported. Began System Functional Test, testing if controller can communicate with the manipulator and moving the manipulator to specific locations. Controller passed 500 cycles without error. Turned off unit, connected unit using customer cables. Front LED displayed the initial boot-up sequence and “d”. Ran PA Ready Position Check and System Functional Test and completed 50 cycles with no issues. Performed I/O Vacuum check, using vacuum pump and teach pendant, to test Blade 1 and Blade 2 functionality with controller and both passed with no issues. Performed wafer transfer test due to customer complaint "Wafer Transfer error". The unit boot up with no issues and was able to control both blades' vacuum controller. The unit ran wafer repeatability test for 200 cycles with no issues. Failure conclusion: The failure was unable to identify and duplicate the issue "Wafer Transfer error". Recommend checking robot for failure. Warranty is denied due to no defects found with this controller. | No Problem Found
450083239 | S65T54-3-05 | ERCR-NS01-B003 | C | KTA0025D | 2006.1 | Previous RMA 450078044 alias = 'S65T54-3-05. Problem Code: CAL/TEST FAILED:MECHANICAL - PROBLEM LOG: GSS Return. ------------ PRT #2126701 info: ------------ + RETURN REASON: SPARE FAILED WHEN INSTALLED + SYMPTOM: Robot Vacuum always on | 9054 | N/A | N/A | Received Controller on 12/5/2022 with RMA: 450083239, Serial Number: S65T54-3-05 rev C as part# KTA0025D mfg. date:2006.10 .Controller was received in a non Yaskawa type crate. Controller received with Tip-n-Tell and Shock watch not activated. Top foam insert and clean pack bag was non Yaskawa material. Controller was received in crate upside down. Controller received with clean packing torn. Controller was received with X33, X34 and X32 jumpers attached to controller. Fuses and X54 jumper was missing from shipping extras. The unit's enclosure arrived with cosmetic defects. Controller received with a sticker on bottom panel, sticker adhesive residue on side panels. Sticky substance on top panel and tape on bottom panel. Top panel is badly scratched and it will need replacement. Battery code: 2009SP ('20/09/16') With 3.67v.The CF Memory card was able to be copied and saved. Firmware release version: Rev. C, V3.20. Comes was able to be saved. Connected unit to Yaskawa test equipment, using golden jumpers and cables. Checked system and power supply fuses, and all good. Front display initial boot-up sequence and displayed “d”, meaning the unit is in normal function. Back up controller with KTC0009C software and saved report. The unit was able to move the PA and HOME positions using teach pedant and HOST without error. Began PA Ready Position Check, testing if the controller can communicate with the Pre-Aligner and perform the task of moving the pre-aligner from 300mm to 200mm. The unit completed 500 continuous cycles. Checked error log, no error was reported. Began System Functional Test, testing if controller can communicate with the manipulator and moving the manipulator to specific locations. Controller passed 500 cycles without error. Turned off unit, connected unit using customer jumpers and cables. Front LED displayed the initial boot-up sequence and “d”. Ran PA Ready Position Check and System Functional Test and completed 50 cycles with no issues. Performed I/O Vacuum check, using vacuum pump and teach pendant, to test Blade 1 and Blade 2 functionality with controller and both passed with no issues. Performed wafer transfer test due to customer complaint "Robot Vacuum always on". The unit boot up with no issues and was able to control both blades' vacuum controller.The unit ran wafer repeatability test for 200 cycles with no issues. Failure conclusion: The failure was unable to identify and duplicate the issue "Robot Vacuum always on".Recommend checking robot for failure. Warranty is denied due to physical damage on top panel. | No Problem Found
450083443 | S65U69-3-10 | ERCR-NS01-B003 | C | KTA0025D | 2007.1 | Old RMA # 450077702 S65U69-3-10 WAFERSIGHT_2_PLUS/3020503 SD | 9108 | 9033 | N/A | Received Controller on 12/09/2022 with RMA: 450083443, Serial Number: S65U69-3-10 rev C as part# KTA0025D mfg. date:2007.1.Controller was last in repair on 03/11/2022. on RMA# 450077702.Controller received shipping box with no Tip-n-Tell and Shock watch. Controller received non Yaskawa type clean pack bag. Controller was missing fuses from shipping extras. X81 lanyard was missing along with screw connecting it this connector will need replacement. The unit's enclosure arrived with cosmetic defects. Controller received with battery cover not secured due to missing screw on front panel. Battery code: 2102AE ('21/02/05') With 3.67.The CF Memory card was able to be copied and saved. Firmware release version: Rev. C, V3.20.CMOS was also able to be saved. Connected unit to Yaskawa test equipment, using golden jumpers and cables. Front display initial boot-up sequence and displayed “d”, meaning the unit is in normal function. Back up controller with KTC0009C software and saved report. Found that the PA was turned off, so turned on the PA and redo the backup report. The unit was able to move the PA and HOME positions using teach pedant and HOST without error. Began PA Ready Position Check , testing if the controller can communicate with the Pre-Aligner and perform the task of moving the pre-aligner from 300mm to 200mm. The unit completed 500 continuous cycles. Checked error log, no error was reported. Began System Functional Test, testing if controller can communicate with the manipulator and moving the manipulator to specific locations. The controller could not complete one cycle as error “9033” occurred, which is a parameter issue. Powered down controller, download golden parameters and powered on. Ran Test again and the controller completed 500 cycles without error. Turned off unit, connected unit using customer jumpers. Front LED displayed the initial boot-up sequence and “d”. Ran PA Ready Position Check and System Functional Test and completed 50 cycles with no issues. Performed I/O Vacuum check, using vacuum pump and teach pendant, to test Blade 1 and Blade 2 functionality with controller and both passed with no issues. Failure conclusion: The failure was unable to identify and duplicate the issue "WAFERSIGHT_2_PLUS/3020503 SD". However 9033” occurred when trying to run robot with the host which is a parameter issue.Reccomend downloading golden parameters V.3.20. Warranty is denied due to out of warranty date and also controller had corrupted parameters. | Downloading golden parameters V.3.20.
450083521 | S92M47-2-01 | ERCR-NS01-B003 | G | KTA0067D | 2020.4 | Serial number S92M47-2-01 Tool will not initialize | No Display | 9052 | 9035 | Received Controller on 12/22/2022 with RMA:450083521 , Serial Number: S92M47-2-01 rev G as part# KTA0067D mfg date:2020.4.Controller has never been in repair previously. Controller received shipping box with no Tip-n-Tell and Shockwatch. Controller received with damage on inside and outside of box with no top foam piece securing controller. Controller received with clean packing torn. Controller wasn’t received with any shipping extras. The unit's enclosure arrived with cosmetic defects.Controller had a Loose ground screw on front panel. Battery code: E.E.B ('19/08/02') With 3.67V.The CF Memory card was able to be copied and saved. Firmware release version: Rev. G, V5.20.CMOS memory was able to be saved. Connected unit to Yaskawa test equipment, using golden jumpers and cables. Checked system and power supply fuses, and all good..Controller did not boot up correctly, there was no display and two green lights did not illuminate on CPU/NP30 pcb board. Turned off controller put in dummy CF card.Turned on controller.Controller still had no display and two green lights did not illuminate on CPU/NCP30 pcb board.Replaced CPU/NCP30 pcb board with test pcb.Turned on controller there were no alarms present and had display with two green lights illuminating on CPU/NP30 pcb board, indicating problem was resolved.Front display initial boot-up sequence and displayed “d”, meaning the unit is in normal function. The unit was able to move the PA and HOME positions using teach pedant and HOST without error. Began PA Ready Position Check, testing if the controller can communicate with the Pre-Aligner and perform the task of moving the pre-aligner from 300mm to 200mm. The unit completed 500 continuous cycles. Checked error log, no error was reported. Began System Functional Test, testing if controller can communicate with the manipulator and moving the manipulator to specific locations. Controller passed 500 cycles without error. Turned off unit, connected unit using customer cables. Front LED displayed the initial boot-up sequence and “d”. Ran PA Ready Position Check and System Functional Test and completed 50 cycles with no issues. Performed I/O Vacuum check, using vacuum pump and teach pendant, to test Blade 1 and Blade 2 functionality with controller and both passed with no issues. Failure conclusion:The failure was unable to identify and duplicate the issue "Tool will not initialize".Reccomend replacing CPU/NP30 pcb board.Factory warranty does not apply due to warranty expired as of 4/7/2022. | Replace CPU board
450083522 | S07413-3-02 | ERCR-NS01-B003 | F | KTA0067C | 2011.3 | Yaskawa controller error 4337 | 9002 | 9049 | 9033 | Received Controller on 12/27/2022 with RMA: 450083522, Serial Number: S07413-3-02 rev F as part# KTA0067C mfg. date:2011.3.Controller was in repair previously on 5/31/22 on so# 450079141.Controller received shipping box with no Tip-n-Tell and Shock watch. Controller received with damage on inside and outside of box with no top foam piece securing controller.X32 jumper was laying in bottom of shipping box. Controller received with clean packing unsealed. Controller was missing X34 jumper, fuses, dummy plate and levers.X33 and X54 jumpers were attached to controller. The unit's enclosure arrived with cosmetic defects. Both handles were slightly bent and will need to be straightened out. Bottom panel and top panel were scratched. Ground screw was loose on front panel. Battery code: 2106IB ('21/10/02) With 3.66V.The CF Memory card was able to be copied and saved. Firmware release version: Rev. F, V3.20. CMOS was also able to be saved. Connected unit to Yaskawa test equipment, using golden jumpers and cables. Front display initial boot-up sequence and displayed “d”, meaning the unit is in normal function. Back up controller with KTC0009C software and saved report. Found that the PA was turned off, so turned on the PA and redo the backup report. The unit was able to move the PA and HOME positions using teach pedant and HOST without error. Performed I/O test .Vacuum test failed. When checking the chuck controls of the controller to turn on/off vacuum on the manipulator, blade 1 was not responding to the changing status. Causing no vacuum to be supplied to Blade 1.Turned off unit, replaced I/O board with test version and boot up. The unit boot up with no issues and was able to control both blades' vacuum controller. Performed PA Position Check testing if the controller can communicate with the Pre-Aligner and perform the task of moving the pre-aligner from 300mm to 200mm. The unit completed 500 continuous cycles. Checked error log, no error was reported. Began System Functional Test, testing if controller can communicate with the manipulator and moving the manipulator to specific locations. The controller could not complete one cycle as error “9033” occurred, which is a parameter issue. Powered down controller, download golden parameters reinserted customers CF card and powered on. Ran Test again and the controller completed 500 cycles without error. Turned off unit, connected unit using customer cables and jumpers. Front LED displayed the initial boot-up sequence and “d”. Ran PA Ready Position Check and System Functional Test and completed 50 cycles with no issues. Failure conclusion: The failure was unable to identify and duplicate the issue "Yaskawa controller error 4337".Vaccume failed during I/O test and parameters in controller were corrupted due to error 9033.Reccomend replacing defective I0/NI030 pcb board and downloading golden parameters v.3.20 into controller. This controller is out of date for warranty consideration in addition there is physical damage. | Replace defective I/0 board and downloading golden parameters v.3.20
450083523 | S13Q36-2-01 | ERCR-NS01-B003 | G | KTA0067D | 2021.1 | Serial number S13Q36-2-01 wafer transfer error | 000E | N/A | N/A | Received Controller on 1/3/2023 with RMA: 450083523, Serial Number: S13Q36-2-01 Rev G as part# KTA0067D MFG. Date: 2021.10. Controller was received with damage inside and outside of box. Controller received with Tip-n-Tell and Shock watch not activated. Controller received with Top Foam Insert missing. Controller received with clean pack bag in non Yaskawa material and torn. Controller received with all cables and no shipping extras. The unit's enclosure arrived with cosmetic defects. Controller received with battery missing. The CF Memory card was able to be copied and saved. Firmware release version: Rev. G, V5.20. CMOS was not able to be saved. Connected unit to Yaskawa test equipment, using golden jumpers, cables and test battery. Checked system and power supply fuses, and all good. Front display initial boot-up sequence and displayed “000E”, meaning the unit has lost its volatile memory. Reinitialized unit and reboot unit and displayed “d”, meaning the unit is in normal function. The unit was unable able to move the PA and HOME positions using teach pedant. Turned off unit, put test CF card and powered on .The unit was able to move manipulator to HOME position, but unable to move PA. Looked into PA paramters and found I092-099 were zeroed out. Inserted standard values and unit was able to move PA. Turned off unit, put original CF card and powered on. The unit was able to move Manipulator and PA with Teach Pedant and HOST without error. Performed I/O Vacuum check, using vacuum pump and teach pendant, to test Blade 1 and Blade 2 functionality with controller and both passed with no issues. Began PA Ready Position Check, testing if the controller can communicate with the Pre-Aligner and perform the task of moving the pre-aligner from 300mm to 200mm. The unit completed 500 continuous cycles. Checked error log, no error was reported. Began System Functional Test, testing if controller can communicate with the manipulator and moving the manipulator to specific locations. Controller passed 500 cycles without error. Turned off unit, connected unit using customer cables. Front LED displayed the initial boot-up sequence and “d”. Ran PA Ready Position Check and System Functional Test and completed 50 cycles with no issues. Performed wafer transfer test due to customer complaint "wafer transfer error". The unit ran wafer repeatability test for 200 cycles with no issues. Failure conclusion: The failure was not able to be duplicated. However, the unit had lost its memory due to no battery. Recommend reinitializing unit with V5.20 golden parameters. Warranty is denied due to missing battery. | Reinitializing unit with V5.20 golden parameters
450083524 | S37327-2-03 | ERCR-NS01-B003 | G | KTA0067D | 2014.3 | Old RMA# 450079361 Serial number S37327-2-03 Revaluation | 9053 | 9055 | N/A | Received Controller on 12/22/2022 with RMA: 450083524, Serial Number: S37327-2-03 rev G as part# KTA0067D mfg. date:2014.3.Controller was previously in repair on 06/22/22 with so# 450079361. Controller received shipping box with no Tip-n-Tell and Shock watch. Controller received with no top foam piece securing controller. Controller received with clean packing torn. The unit's enclosure arrived with cosmetic defects. Controller received with Loose ground screw on front panel. Battery code: 2107TI ('21/07/09') With 3.66v.The CF Memory card was able to be copied and saved. Firmware release version: Rev. G, V5.20.CMOS was also able to be saved. Connected unit to Yaskawa test equipment, using golden jumpers and cables. Powered up and front LED boot-up sequence and displayed “d”, meaning the unit is in normal function. When trying to communicate the unit to the computer to get back-up report, it would not communicate. Turned off unit, put test CF card with golden files and powered on. Front LED boot-up sequence and displayed “d”. Back up controller with KTC0009C software and saved report. Found that the PA was turned off, so turned on the PA and redo the backup report. Turned off unit, put new test CF card with the customer files on it and powered on. There was no communication to the computer. Turned off, put customer CF card with golden files and powered on controller was able to communicate with computer. Continued with testing. The unit was able to move the PA using teach pedant and HOST without error. When moving robot to home position extension was - 239.99 and Z was 5.41.Checked real parameters R 356 was -240.Changed parameter to -250 which is correct home position value. After homing robot ext was still -239.99 and z was still 5.41 which is incorrect home position values. Downloaded golden paramaters.After powering on and homing robot values were now good. Began PA Ready Position Check, testing if the controller can communicate with the Pre-Aligner and perform the task of moving the pre-aligner from 300mm to 200mm. The unit completed 500 continuous cycles. Checked error log, no error was reported. Began System Functional Test, testing if controller can communicate with the manipulator and moving the manipulator to specific locations. Controller passed 500 cycles without error. Turned off unit, connected unit using customer jumpers and cables. Front LED displayed the initial boot-up sequence and “d”. Ran PA Ready Position Check and System Functional Test and completed 50 cycles with no issues. Performed I/O Vacuum check, using vacuum pump and teach pendant, to test Blade 1 and Blade 2 functionality with controller and both passed with no issues. Failure conclusion: Customers files on CF card and controller were corrupted.Reccomend putting golden parameters V.5.20 on customer CF card and installing in controller. Warranty is denied due to files were corrupted. | Download Golden V5.20 Firmware and Parameters Files
450083536 | S37173-2-03 | ERCR-NS01-B003 | F | KTA0067C | 2013.1 | Old RMA# 450071841 Serial number S37173-2-03 Off turn on recovery | 9035 | 9046 | 4315 | Received Controller on 12/16/2022 with RMA: 450083536, Serial Number: S37173-2-03 rev F as part# KTA0067C mfg date:2013.10. Controller was in repair previosly under service order# 450071841 on9/22/20. Controller received shipping box with no Tip-n-Tell and Shockwatch.Controller received with no clean pack bag and was in box upside down. Controller wasn’t received with any cables.X54 and X33 jumpers were connected to controller.X32,X34 jumpers,fuses,levers and dummy plate were missing from shipping extras. The unit's enclosure arrived with cosmetic defects.Top Panel was dirty with scuff marks, left side panel is dirty.Missing ground screw on front panel.There was a loose screw top panel. Battery code: 2005LM ('20/05/13') With 3.67v.The CF Memory card was able to be copied and saved. Firmware release version: Rev. F, V5.20.CMOS mwmory was able to be saved. Connected unit to Yaskawa test equipment, using golden jumpers and cables. Checked system and power supply fuses, and all good .Front display initial boot-up sequence and displayed “d”, meaning the unit is in normal function. Back up controller with KTC0009C software and saved report.After checking report noticed that the unit contains firmware Rel V.5.20. Operator loaded unit with non default firmware that is not compatible with KTA0067C release.Also this was the same issue when controller was in repair before on service order# 450071841.The unit will have to be updated to it's correct major release of REL. (F) 3.20. The unit was able to move the PA and HOME positions using teach pedant and HOST without error. Began PA Ready Position Check, testing if the controller can communicate with the Pre-Aligner and perform the task of moving the pre-aligner from 300mm to 200mm. The unit completed 500 continuous cycles. Checked error log, no error was reported. Began System Functional Test, testing if controller can communicate with the manipulator and moving the manipulator to specific locations.When robot was running noticed it was running very slow.Real paramaters were set incorrectly changed real paramaters R000,001,015,016030,031,045,046,060.061 to value of 100 to run 100 percent of speed. Controller passed 500 cycles without error. Turned off unit, connected unit using customer jumpers.Installed golden paramaters V.3.20.Turned on controller Front LED displayed the initial boot-up sequence and “d”. Ran PA Ready Position Check and System Functional Test and completed 50 cycles with no issues. Performed I/O Vacuum check, using vacuum pump and teach pendant, to test Blade 1 and Blade 2 functionality with controller and both passed with no issues. Failure conclusion:The failure was unable to identify and duplicate the issue "Off turn on recovery".Reccomend dowloading golden paramaters to it's correct major release of REL. (F) 3.20. Warranty is out of date and also incorrect version software was installed for warranty consideration. | Download golden paramaters to it's correct major release of REL. (F) 3.20
450083537 | S77249-3-02 | ERCR-NS01-B003 | C | KTA0025D | 2007.12 | No problem statement | 4417 | 9033 | N/A | Received Controller on 12/16/2022 with RMA: 450083537, Serial Number: S77249-3-02 rev C as part# KTA0025D mfg. date:2007.12.Controller was never in repair previously. Controller received shipping box with no Tip-n-Tell and Shockwatch.There was no top foam insert to secure controller there was green tape on clean pack bags. Both clean pack bags were torn. Controller was missing fuses from shipping extras. Battery connection was 3rd party with adapter attached to it. Controller received with black foam tape dry debris from top panel black foam tape fell onto CPU pcb board and inside of cf card holder. The unit's enclosure arrived with cosmetic defects. Battery code: E.TV. (07/22/2019) With 3.66V.The CF Memory card was able to be copied and saved. Firmware release version: Rev. C, V2.61 CMOS memory was able to be saved. Connected unit to Yaskawa test equipment, using golden jumpers and cables. Checked system and power supply fuses, and all good. Front display initial boot-up sequence and displayed “d”, meaning the unit is in normal function. Back up controller with KTC0009C software and saved report. Found that the PA was turned off, so turned on the PA and redo the backup report. Got alarm 4417 error when trying to move PA to 200M and 300M with teach pendant, this was also due to corrupted CF card.After using a test CF resolved this .issue. Began PA Ready Position Check, testing if the controller can communicate with the Pre-Aligner and perform the task of moving the pre-aligner from 300mm to 200mm. The unit completed 500 continuous cycles. Checked error log, no error was reported. Began System Functional Test, testing if controller can communicate with the manipulator and moving the manipulator to specific locations. The controller could not complete one cycle as error “9033” occurred, which is a parameter issue. Powered down controller, download golden parameters and powered on. Ran Test again and the controller completed 500 cycles without error. Turned off unit, connected unit using customer jumpers and cables. Front LED displayed the initial boot-up sequence and “d”. Ran PA Ready Position Check and System Functional Test and completed 50 cycles with no issues. Performed I/O Vacuum check, using vacuum pump and teach pendant, to test Blade 1 and Blade 2 functionality with controller and both passed with no issues. Failure conclusion: Customers CF card and parameters in controller were corrupted.Reccommend replacing CF card and downloading golden parameters V.3.20. | Replace CF card and download golden parameters V.3.20.
450083540 | S92M54-2-01 | ERCR-NS01-B003 | G | KTA0067D | 2020.4 | Serial number S92M54-2 Yaskawa Robot error 1503 | 1503 | 9033 | N/A | Received Controller on 12/09/2022 with RMA: 450083540, Serial Number: S92M54-2-01 rev G as part# KTA0067D mfg. date:2020.4.Controller had no previous service history. Controller received shipping box with no Tip-n-Tell and Shock watch. Controller received with damage on inside and outside of box with no top foam piece securing controller. Controller received in non Yaskawa type clean pack bag. Shipping extras were in bag taped to controller. Controller was missing fuses ,dummy plate and levers from shipping extras. The unit's enclosure arrived with cosmetic defects. Controller received with a black mark on top panel and there was tape on right side panel. Controller received with back handle bent. Battery code: E.S.S ('19/09/19') with 3.67V. The CF Memory card was able to be copied and saved. Firmware release version: Rev. G, V5.20.CMOS was also able to be saved. Connected unit to Yaskawa test equipment, using golden jumpers and cables. Front display initial boot-up sequence and displayed “d”, meaning the unit is in normal function. Back up controller with KTC0009C software and saved report. Found that the PA was turned off, so turned on the PA and redo the backup report. The unit was able to move the PA and HOME positions using teach pedant and HOST without error. Began PA Ready Position Check , testing if the controller can communicate with the Pre-Aligner and perform the task of moving the pre-aligner from 300mm to 200mm. The unit completed 500 continuous cycles. Checked error log, no error was reported. Began System Functional Test, testing if controller can communicate with the manipulator and moving the manipulator to specific locations. The controller could not complete one cycle as error “9033” occurred, which is a parameter issue. Powered down controller, download golden parameters and powered on. Ran Test again and the controller completed 500 cycles without error. Turned off unit, connected unit using customer jumpers. Front LED displayed the initial boot-up sequence and “d”. Ran PA Ready Position Check and System Functional Test and completed 50 cycles with no issues. Performed I/O Vacuum check, using vacuum pump and teach pendant, to test Blade 1 and Blade 2 functionality with controller and both passed with no issues. Failure conclusion: The failure was unable to identify and duplicate the issue "Yaskawa Robot error 1503".However 9033” occurred when trying to run robot with the host which is a parameter issue.Reccomend downloading golden parameters V.5.20.Factory warranty is denied due to out of warranty date and also there is physical damage. | Download Golden V5.20 Firmware and Parameters Files
450083609 | S13Z32-2-01 | ERCR-NS01-B003 | G | KTA0067D | 2022.5 | S13Z32-2-01. Problem Code: CAL/TEST FAILED:HANDLER / ROBOT / STAGE PROBLEM LOG: After ADE parameter and positiont downloaded, unable to home the robot. Unable to use JOG LNR function to move the robot as well. No error code is generated. | 9098 | 9070 | N/A | Received Controller on 12/1/2022 with RMA: 450083609, Serial Number: S13Z32-2-01 rev G as part# KTA0067D mfg. date:2022.5 Controller was received in a non Yaskawa crate with Tip-n-Tell and Shock watch. Shock watches were activated. Controller received with clean packing torn packaging materials were non Yaskawa. Controller wasn’t received with any cables. The unit's enclosure arrived with cosmetic defects. Controller received left side panel with a sticker attached to it. Controller received with front handle bent. Battery code: 2110HD ('21/10/04') With 3.66v.The CF Memory card was able to be copied and saved. Firmware release version: Rev. G, V5.20.CMOS was able to be saved also. Connected unit to Yaskawa test equipment, using golden jumpers and cables. Powered up and front LED boot-up sequence and displayed “d”, meaning the unit is in normal function. When trying to communicate the unit to the Host got system error 9098 alarm. Back up controller with KTC0009C software and saved report. Found that the PA was turned off, so turned on the PA and redo the backup report. Turned off unit, put new test CF card powered on when trying to communicate the unit to the Host got system error 9098.Downloaded golden parameters V5.20 using the maintenance tool. Put customer CF card into controller powered on controller was able to communicate with the Host with no issues. The unit was able to move the PA and HOME positions using teach pedant and HOST without error. Began PA Ready Position Check, testing if the controller can communicate with the Pre-Aligner and perform the task of moving the pre-aligner from 300mm to 200mm. The unit completed 500 continuous cycles. Checked error log, no error was reported. Began System Functional Test, testing if controller can communicate with the manipulator and moving the manipulator to specific locations. Controller passed 500 cycles without error. Turned off unit, connected unit using customer jumpers. Front LED displayed the initial boot-up sequence and “d”. Ran PA Ready Position Check and System Functional Test and completed 50 cycles with no issues. Performed I/O Vacuum check, using vacuum pump and teach pendant, to test Blade 1 and Blade 2 functionality with controller and both passed with no issues. Failure conclusion: The failure was not able to identify and duplicate the issue. Controller had corrupted parameters which caused it to not communicate properly with the Host. Recommend downloading golden parameters V.5.20. Factory warranty is denied due to corrupted parameters. | Download Golden V5.20 Firmware and Parameters Files
450083680 | S17104-3-04 | ERCR-NS01-B003 | E | KTA0067C | 2011.8 | Serial number S17104-3-04 EFEM robot controller fails to init | N/A | N/A | N/A | Received Controller on 1/11/2023 with RMA: 450083680, Serial Number: S17104-3-04. Revision E. MFG Date: 2011.8. Controller has no prior service history. Controller received with no Tip-n-Tell and Shockwatch. Controller received with damaged inside and outside box. Controller received with no top foam insert. Controller received upside down inside box. Controller received with clean packing torn. Checked system and power supply fuses, and all good. Controller missing X34 jumper, 3.15A and 10A fuses, dummy plate and levers. The unit's enclosure arrived with cosmetic defects. Controller received with X33 and X54 jumpers on unit. Controller received with X32 jumper loose in box. Controller received with X81 lanyard broken. Controller received with tag on front handle. Controller received with power switch on. Controller received with writing on battery cover. Controller received with top panel stained and top panel screws stripped. Controller received with X32 connector damaged. Controller received with back handle bent. Controller received with black foam tape dry. Controller received with battery not secured and still in wrapping. Battery code: 2009SO 3.667V .The CF Memory card was not able to be saved, but CMOS file was able to be copied and saved. Connected unit to Yaskawa test equipment, using golden jumpers and cables. Front display initial boot-up sequence and froze on “CF”, meaning there is an issue with the boot-up sequence. Turned off unit, put test CF card and powered on. It yielded the same results. Download golden parameters and powered on. The unit booted up and displayed “d”, indicating that the unit is in normal function. The unit was able for both move the PA and HOME positions using teach pedant and HOST without error. Performed I/O Vacuum check, using vacuum pump and teach pendant, to test Blade 1 and Blade 2 functionality with controller and both blades passed with no issues. Began PA Ready Position Check, testing if the controller can communicate with the Pre-Aligner and perform the task of moving the pre-aligner from 300mm to 200mm. The unit completed 500 continuous cycles with no errors. Began System Functional Test, testing if controller can communicate with the manipulator and moving the manipulator to specific locations. The unit completed 500 cycles with no errors. Turned off unit, put original CF card and powered on. It boot-up with no issues. Turned off unit, put customer jumpers and cables on to unit and powered up unit. The unit ran both tests for 50 cycles with no issues. Failure Conclusion: The failure was not specific; however, the unit could not properly boot-up due to corrupt firmware and defective CF card. Recommend upgrading CF card due to Rev. F upgrade, along with downloading V3.20 golden parameter files. | Upgrade CF card due to Rev. F upgrade, along with downloading V3.20 golden parameter files.
450083681 | S4M667-3-02 | ERCR-NS01-B003 | A | KTA0025D | 2005.2 | Serial number S4M667-3-02 Test Abort Error | 9033 | 9090 | N/A | Received Controller on 12/28/2022 with RMA: 450083681, Serial Number: S4M667-3-02 rev A as part# KTA0025D mfg date:2005.2.Controller was never in repair previously.Controller will need to be upgraded to REV C. Controller received shipping box with no Tip-n-Tell and Shockwatch. Controller received shipping box with no top foam piece securing controller. Controller received with clean packing bag open on one side. The unit's enclosure arrived with cosmetic defects.Controller was missing ground screw on front panel, and two screws on power box missing. Controller received with black foam tape dry.Residue from dried up black tape fell onto CPU/NCP30 pcb board and CF card holder CF card will need to be upgraded and golden paramaters v.3.20 installed due to REV C upgrade and X81 jumper replaced with lanyard. Battery code: A.U.I ('15/11/09') With 3.65v.The CF Memory card was able to be copied and saved. Firmware release version: Rev. A, V2.41.CMOS was also able to be saved. Connected unit to Yaskawa test equipment, using golden jumpers and cables. Checked system and power supply fuses, and all good.Front display initial boot-up sequence and displayed “d”, meaning the unit is in normal function. Back up controller with KTC0009C software and saved report. The unit was able to move the PA and HOME positions using teach pedant and HOST without error. Performed I/O Vacuum check, using vacuum pump and teach pendant, to test Blade 1 and Blade 2 functionality with controller and both passed with no issues. Began PA Ready Position Check, testing if the controller can communicate with the Pre-Aligner and perform the task of moving the pre-aligner from 300mm to 200mm. The unit completed 500 continuous cycles. Checked error log, no error was reported. Began System Functional Test, testing if controller can communicate with the manipulator and moving the manipulator to specific locations. Controller passed 500 cycles without error. Turned off unit, connected unit using customer cables and jumpers. Front LED displayed the initial boot-up sequence and “d”. Ran PA Ready Position Check and System Functional Test and completed 50 cycles with no issues. Failure conclusion:The failure was unable to identify and duplicate the issue "Test Abort Error".Reccomend upgrading CF card and downloading golden paramaters V 3.20. | Upgrade CF card and download golden paramaters V 3.20.
450083682 | S85761-2-01 | ERCR-NS01-B003 | G | KTA0067D | 2018.8 | Serial number S85761-2-01 Robot Controller Issue | 9033 | 9035 | 9104 | Received Controller on 1/6/2023 with RMA: 450083682, Serial Number: S85761-2-01 Rev G Part Number KTA0067D MFG. Date: 2018.8. Controller received shipping box with no Tip-n-Tell and Shockwatch. Controller received with damage on inside and outside of box. Controller received with no top foam insert. Controller received with clean packing torn. The unit's enclosure arrived with cosmetic defects. Controller received with ground screw missing. Controller received with Battery Cover not secured. Controller received with battery upside down. Battery Code: 2105LY with 3.66V. The CF Memory card and CMOS was able to be copied and saved. Firmware release version: Rev. G, V5.20. Connected unit to Yaskawa test equipment, using golden jumpers and cables. Checked system and power supply fuses, and all good. Powered up unit and front displayed nothing. When looking into unit, AXC LED showed “0” and one of the CPU lights was blinking. Turned off unit, put test CF card and powered back on. This yielded the same result. Turned off unit, put test CPU and powered on. Powered on front display initial boot-up sequence and displayed “d”, meaning the unit is in normal function. Turned off unit, put original CF card and unit booted-up with no issues. Turned off unit, put original CPU board and powered on. Front displayed nothing, AXC LED "0" and blinking CPU light. Resume testing with test CPU board. The unit was able to move Manipulator to HOME position using teach pedant, but not for PA. When checking parameters, found PA I092-099 parameters were zeroed out. Entered standard values and the unit was able to communicate with manipulator and PA using teach pedant and HOST. Performed I/O Vacuum check, using vacuum pump and teach pendant, to test Blade 1 and Blade 2 functionality with controller and both blades showed the grip sensors were always on, instead of the default off. Turned off unit, put test CF card and reboot. This yield the same result. Downloaded golden parameters and reboot unit. Both blade sensors were on off and passed check. Turned off unit, put original CF card and it also passed I/O check. Began PA Ready Position Check, testing if the controller can communicate with the Pre-Aligner and perform the task of moving the pre-aligner from 300mm to 200mm. The unit completed 500 continuous cycles. Checked error log, no error was reported. Began System Functional Test, testing if controller can communicate with the manipulator and moving the manipulator to specific locations. Controller passed 500 cycles without error. Turned off unit, connected unit using customer cables and jumpers. Front LED displayed the initial boot-up sequence and “d”. Ran PA Ready Position Check and System Functional Test and completed 50 cycles with no issues. Failure conclusion: The failure was not specific; however, the unit could not boot-up properly due to a defective CPU board. Also, Blades Sesnors always on due and PA I092-099 were turned off. Recommend updating V5.20 software on customer CF card, downloading golden parameters to controller, along with CPU board replacement. | Replace CPU Board and Download Golden Parameters
450083731 | S65S18-3-02 | ERCR-NS01-B003 | B | KTA0025D | 2006.6 | Old RMA# 450079149 Serial number S65S13-3-03 K5 SP2#9 Robot failure | 4417 | 9035 | N/A | Received Controller on 1/5/2023 with RMA: 450083731, Serial Number: S65S18-3-02 Rev B Part Number KTA0025D MFG. Date: 2006.6. Controller has no prior service history. Controller received shipping box with no Tip-n-Tell and Shockwatch. Controller received with damage on inside of box. Controller received with top foam insert missing. Controller received with clean packing torn. Controller received with no cables. The unit's enclosure arrived with cosmetic defects. Controller received with X81 lanyard broken. Controller received with Top and Power panels stained. Controller received with Black Foam Tape dry. Battery Code: E.H.R with 3.66V. The CF Memory card and CMOS was able to be copied and saved. Firmware release version: Rev. B, V2.61. Connected unit to Yaskawa test equipment, using golden jumpers and cables. Checked system and power supply fuses, and all good. Powered up unit and Fan #2 and #3 were noisy. Front display initial boot-up sequence and displayed “d”, meaning the unit is in normal function. Back up controller with KTC0009C software and saved report. Found that the PA was turned off. Turned on PA on unit and redo Backup report. The unit was able to move Manipulator to HOME position and PA using teach pedant and HOST. Performed I/O Vacuum check, using vacuum pump and teach pendant, to test Blade 1 and Blade 2 functionality with controller and both blades showed the grip sensors were always on, instead of the default off. Turned off unit, put test CF card and reboot. This yield the same result. Downloaded golden parameters and reboot unit. Both blade sensors were on off and passed check. Turned off unit, put original CF card and it also passed I/O check. Began PA Ready Position Check, testing if the controller can communicate with the Pre-Aligner and perform the task of moving the pre-aligner from 300mm to 200mm. The unit failed test with error 4417, meaning it exceeded its pulse limit. Turned off unit, put test CF and powered on. The unit was able to complete 1 cycle. This was also wit customer CF card with golden parameter files. When it was test CF card with customer parameter files, error 4417 occurred. Resume test with test CF card with golden parameter files. The unit completed 500 continuous cycles. Checked error log, no error was reported. Began System Functional Test, testing if controller can communicate with the manipulator and moving the manipulator to specific locations. Controller passed 500 cycles without error. Turned off unit, connected unit using customer cables and jumpers. Front LED displayed the initial boot-up sequence and “d”. Ran PA Ready Position Check and System Functional Test and completed 50 cycles with no issues. Failure conclusion: The failure was not specific; however, the unit has corrupted and outdated firmware causing communication issues with PA and Vacuum I/O. Also, the unit requires to be upgraded to Rev.C. Recommend upgrading X81 Lanyard and CF card due to Rev.C upgrade, along with upgrading V3.20 golden parameter firmware. Warranty does not apply due to unit not having a service history and being outside of 2 year warranty period. | Upgrading X81 Lanyard and CF card due to Rev.C upgrade, along with upgrading V3.20 golden parameter firmware
450083732 | S65S20-3-04 | ERCR-NS01-B003 | B | KTA0025D | 2006.7 | Old RMA # 450080011 Serial number S4M602-3-02 2365#3370 Robot Controller Failure | 1105 | 4359 | 9001 | Received Controller on 1/11/2023 with RMA: 450083732, Serial Number: S65S20-3-04. Revision B. Controller received with no Tip-n-Tell and Shockwatch. Controller received with damaged inside and outside box. Controller received with no top foam insert. Controller received missing shipping extras. Checked system and power supply fuses, and all good. The unit's enclosure arrived with cosmetic defects. Controller received with X81 lanyard broken. Controller received with sticker over X31 connector. Controller received with writing on battery. Controller received with ground screw missing. Controller received with black foam tape dry. Battery code: EIC at 3.660V .The CF Memory card and CMOS file was able to be copied and saved. Firmware release version: Rev. B V2.63 Connected unit to Yaskawa test equipment, using golden jumpers and cables. Front display initial boot-up sequence and front displayed “1105”, meaning there is a servo error. Back up controller with KTC0009C software and saved report. Turned off unit, put test Servo Amplifier board #1 into unit and powered on. This yield the same result. When a test Servo Amplifier board #2 was inserted, the unit booted-up and front displayed “d”, indicating that the unit is in normal function. with no issues. Same result occurred when the customer Servo Amplifier board #1 into unit. When looking at customer Servo Amplifier board #2, there is physical damage on board. The unit was able for both move the PA and HOME positions using teach pedant and HOST without error. Performed I/O Vacuum check, using vacuum pump and teach pendant, to test Blade 1 and Blade 2 functionality with controller and both blades passed with no issues. Began PA Ready Position Check, testing if the controller can communicate with the Pre-Aligner and perform the task of moving the pre-aligner from 300mm to 200mm. The unit completed 500 continuous cycles with no errors. Began System Functional Test, testing if controller can communicate with the manipulator and moving the manipulator to specific locations. The unit completed 500 cycles with no errors. Turned off unit, put customer cables on to unit and powered up unit. The unit ran both tests for 50 cycles with no issues. The unit needs to be upgraded to Rev. C and will have to be updated to its correct major release of REL. (C) 3.20. Also, the CF card and X81 connector needs to be upgraded due to upgrading to Rev C. Failure Conclusion: The failure was not specific. However, the unit had a defective and damaged Servo Amplifier board. Recommend Servo Amplifier board replacement, along with upgrading X81 connector and CF card due to Rev.C upgrade. Warranty does not applied due to unit being outside of warranty period and no prior service history. | Servo Amplifier board replacement, along with upgrading X81 connector and CF card due to Rev.C upgrade
450083733 | S77154-3-02 | ERCR-NS01-B003 | C | KTA0025D | 2007.1 | Old RMA # 450077857 Serial number S97196-3-03 Recipe GJOB Issue | 9070 | 9004 | 9054 | Received Controller on 1/10/2023 with RMA: 450083733, Serial Number: S77154-3-02. Revision C. MFG Date: 2007.10. Controller received with no Tip-n-Tell and Shockwatch. Controller received with damaged inside and outside box. Controller received with no top foam insert. Controller received with clean packing torn. Checked system and power supply fuses, and all good. The unit's enclosure arrived with cosmetic defects. Controller received with X81 lanyard broken. Controller received with tape on unit. Controller received with writing on battery, front panel and side panel. Controller received with black foam tape dry. Controller received with sticker on battery cover. Controller received with battery cover upside down. Battery code: 2011UD at 3.664V .The CF Memory card and CMOS file was able to be copied and saved. Firmware release version: Rev. C V2.61 Connected unit to Yaskawa test equipment, using golden jumpers and cables. Front display initial boot-up sequence and displayed “d”, indicating that the unit is in normal function. Back up controller with KTC0009C software and saved report. The unit was able for both move the PA and HOME positions using teach pedant and HOST without error. Performed I/O Vacuum check, using vacuum pump and teach pendant, to test Blade 1 and Blade 2 functionality with controller and both blades passed with no issues. Began PA Ready Position Check, testing if the controller can communicate with the Pre-Aligner and perform the task of moving the pre-aligner from 300mm to 200mm. The unit completed 500 continuous cycles with no errors. Began System Functional Test, testing if controller can communicate with the manipulator and moving the manipulator to specific locations. The unit completed 500 cycles with no errors. Turned off unit, put customer jumpers and cables on to unit and powered up unit. The unit ran both tests for 50 cycles with no issues. Failure Conclusion: The failure could not be duplicated. However, the unit is running an outdated firmware and needs to be upgraded to Rev.C V3.20 firmware standard. Recommend X81 Lanyard and black foam tape replacement, along with tape and sticker removal. Warranty does not applied due to unit being outside of warranty period and no prior service history. | X81 Lanyard and black foam tape replacement, along with tape and sticker removal.
450083734 | S07231-3-05 | ERCR-NS01-B003 | E | KTA0067C | 2010.11 | Old RMA # 450081098 Serial number S07231-3-05 Wafer dropped | 000E | N/A | N/A | Received Controller on 1/17/2023 with RMA: 450083734, Serial Number: S07231-3-05. Revision E. MFG Date: 2010.11. Controller has no prior service history. Controller received with damage inside and outside box. Controller received with no Tip-n-Tell and Shockwatch. Controller received with no top foam insert, cables, Fuses, Dummy Plate and Levers. Controller received with X32, X33, X34 and X54 jumpers on unit. Controller received with clean packing torn. Controller received with battery cover and X81 connector disconnected. Controller received with writing on battery cover. Controller received with black foam tape dry. Controller received with X53 plate and ground screw loose. Controller received with sticker on side panel. Controller received with battery not secured. Battery Code: 2004OP at 3.67V. Checked system and power supply fuses, and all good. The unit's enclosure arrived with cosmetic defects. The CF Memory card and CMOS file was not able to be copied and saved. Connected unit to Yaskawa test equipment, using golden jumpers and cables. Powered up and fans #2 and #3 were noisy. Front displayed nothing. When looking inside unit, the CPU lights were on and AXC LED displayed “0”. Turned off unit, put test CF card and powered on. The unit boot-up and front displayed “000e”, meaning the unit lost its volatile memory. Reinitialize unit and rebooted it and front display “d”, meaning the unit is in normal function. The unit was able for both move the PA and HOME positions using teach pedant and HOST without error. Also, both blades passed vacuum I/O check. Began PA Ready Position Check, testing if the controller can communicate with the Pre-Aligner and perform the task of moving the pre-aligner from 300mm to 200mm. The unit completed 500 continuous cycles. Checked error log, no error was reported. Began System Functional Test, testing if controller can communicate with the manipulator and moving the manipulator to specific locations and the unit completed 500 cycles. Checked error log, no error was reported. Turned off unit, connected unit using customer jumpers and powered up with no errors. Ran both tests and unit completed 50 cycles with no issues. Turned off unit, connected unit to wafer transfer station and ran wafer transfer repeatability test. The unit completed 200 cycles without error. Failure conclusion: The failure was not duplicated; however, the unit had a defective CF card and lost its volatile memory. Also, unit needs to be upgraded to Rev.F with V3.20 firmware standard. Recommend CF card replacement and reinitialize unit with V3.20 firmware standard for Rev.F. Warranty does not applied due to no prior service history and being outside warrenty period. | CF card replacement and reinitialize unit with V3.20 firmware standard for Rev.F
450083859 | S27036-2-03 | ERCR-NS01-B003 | F | KTA0067C | 2012.9 | Old RMA # 450078468 Serial number S27036-2-03 Revaluation | 9104 | 4328 | 9046 | Received Controller on 12/28/2022. Evaluation completed on 1/11/2023. RMA: 450083859, Serial Number: S27036-2-03. Revision F. MFG Date: 2012.9. Controller has previous service history: RMA 450078468 at 5/10/2022. Controller received with no Tip-n-Tell and Shockwatch. Controller received with damaged inside and outside box. Controller received with clean packing torn. Controller received with X54 jumper on unit. Battery code: 2105LY at 3.663v. Checked system and power supply fuses, and all good. The unit's enclosure arrived with cosmetic defects. Controller received with Back Handle bent. The CF Memory card and CMOS file was able to be copied and saved. Firmware release version: Rev. F V2.61 Connected unit to Yaskawa test equipment, using golden jumpers and cables. Front display initial boot-up sequence and displayed “d”, indicating that the unit is in normal function. Back up controller with KTC0009C software and saved report. The unit was able for both move the PA and HOME positions using teach pedant and HOST without error. Performed I/O Vacuum check, using vacuum pump and teach pendant, to test Blade 1 and Blade 2 functionality with controller and both blades passed with no issues. Began PA Ready Position Check, testing if the controller can communicate with the Pre-Aligner and perform the task of moving the pre-aligner from 300mm to 200mm. The unit completed 500 continuous cycles with no errors. Began System Functional Test, testing if controller can communicate with the manipulator and moving the manipulator to specific locations. The unit completed 500 cycles with no errors. Turned off unit, put customer jumpers and cables on to unit and powered up unit. The unit ran both tests for 50 cycles with no issues. Failure Conclusion: The failure was not specific and could not be duplicated. However, the unit is running an outdated firmware for a Rev.F. Recommend recommend upgrading to V3.20 Firmware standard and checking connections to manipulator. Warranty does not applied due to unit being outside of warranty period and physical damage on unit. | Upgrading to V3.20 Firmware standard and checking connections to manipulator
450083860 | S27157-2-03 | ERCR-NS01-B003 | F | KTA0067C | 2012.11 | Old RMA # 450078754 Serial number S37321-2-02 tool had robot error | 4328 | 1105 | N/A | Received Controller on 1/18/2023 with RMA: 450083860, Serial Number: S27157-2-03. Revision F. MFG Date: 2012.11. Controller has no prior service history. Controller received with damage inside and outside box. Controller received with no Tip-n-Tell and Shockwatch. Controller received with no clean packing, cables, X34 jumper, fuses, dummy plate and levers. Controller received with X32, X33 and X54 jumpers on unit. Controller received with ground screw missing. Controller received with black foam tape dry. Controller received with battery not secured. Battery Code: CHS ay 3.64V. Checked system and power supply fuses, and all good. The unit's enclosure arrived with cosmetic defects. The CF Memory card and CMOS file was able to be copied and saved. Firmware Version: 2.61 Connected unit to Yaskawa test equipment, using golden jumpers and cables. Powered up and front display “d”, meaning the unit is in normal function. Backup report of unit using KTC0009C program. The unit was not able for both manipulator to HOME position, causing a 4328 servo tracking error. Checked parameters and found that the Extension axis value for HOME position was incorrect. Put standard value and reboot unit. This yield the same result, as well as replacing Servo Amplifier board #1 board with a test board. When a test Servo Amplifier #2 board was added, the unit was able for both move the PA and HOME positions using teach pedant and HOST without error. Also, both blades passed vacuum I/O check. Put original Servo Amplifier #1 board and unit was able to move manipulator to HOME position. However, error 4328 occurred wit original Servo Amplifier #2 board. Resume testing with test Servo Amplifier #2 board. Began PA Ready Position Check, testing if the controller can communicate with the Pre-Aligner and perform the task of moving the pre-aligner from 300mm to 200mm. The unit completed 500 continuous cycles. Checked error log, no error was reported. Began System Functional Test, testing if controller can communicate with the manipulator and moving the manipulator to specific locations and the unit completed 500 cycles. Checked error log, no error was reported. Turned off unit, connected unit using customer jumpers and powered up with no errors. Ran both tests and unit completed 50 cycles with no issues. Failure conclusion: The failure was not specific; however, the unit had a defective Servo Amplifier board causing a 4238 error. Recommend Servo Amplifier #2 board replacement and upgrade firmware to V3.20 standard for Rev.F. Warranty is denied due to having no prior service history and being outside of warranty period. | Replace Servo Amplifier Board #2
450083861 | S04Q84-2-01 | ERCR-NS01-B003 | G | KTA0067D | 2021.4 | Old RMA # 450079478 Serial number S92E90-2-01 NXC100 Controller couldn't restart | 000E | N/A | N/A | Received Controller on 01/19/2023 with RMA: 450083861, Serial Number: S04Q84-2-01. Revision G. MFG Date: 2021.4. Controller has no prior service history. Controller received with damage inside and outside box. Controller received with no Tip-n-Tell and Shockwatch. Controller received with top foam insert damaged. Controller received with clean packing torn. Controller received with battery and ground screw missing. Controller received with X11 cable damaged. Checked system and power supply fuses, and all good. The unit's enclosure arrived with cosmetic defects. The CF Memory card was able to be saved and copied, not CMOS. Connected unit to Yaskawa test equipment, using golden jumpers, cables and test battery. Powered up, boot-up sequence and displayed “000e”, meaning the unit lost its volatile memory. Reinitialize unit and rebooted it and front display “d”, meaning the unit is in normal function. The unit was able for both move the HOME position using teach pedant, not PA. Looking into parameters, found that the wafer width parameters (I092-099) were zeroed out. After putting the standard values, the unit was able to move PA and HOME Positions with teach pedant and HOST without error. Also, both blades passed vacuum I/O check. Began PA Ready Position Check, testing if the controller can communicate with the Pre-Aligner and perform the task of moving the pre-aligner from 300mm to 200mm. The unit completed 500 continuous cycles. Checked error log, no error was reported. Began System Functional Test, testing if controller can communicate with the manipulator and moving the manipulator to specific locations and the unit completed 500 cycles. Checked error log, no error was reported. Turned off unit, connected unit using customer cables and jumpers and powered up with no errors. Ran both tests and unit completed 50 cycles with no issues. Failure conclusion: The failure was not specific duplicated; however, the unit had lost its volatile memory due to no battery. Recommend reinitialize unit with V5.20 firmware standard for Rev.G. Warranty does not applied due to no battery on unit. | Reinitialize unit with V5.20 firmware standard for Rev.G.
450083868 | S5M715-3-01 | ERCR-NS01-B003 | C | KTA0025D | 2005.6 | Old RMA # 450078551 Serial number S4M658-3-05 Robot & PA driver error intermittently | 9073 | N/A | N/A | Received Controller on 01/25/2022 with RMA: 450083868, Serial Number: S5M715-3-01, Rev C, Part Number: KTA0025D, MFG. Date: 2005.6 .Controller has prior service history: DRO 208337 at 11/1/2012 and RMA 26E-U127-6 at 6/12/2007. Controller received with damage inside and outside of box. Controller received with no Tip-n-Tell and Shock watch. Controller received incorrect clean pack bag and torn. Controller received with no shipping extras, except for X54 jumper on unit. Controller received with X81 Lanyard broken. The unit's enclosure arrived with cosmetic defects. Controller received with tape on unit. Controller received with extra side panel with screws stripped. Controller received with black foam tape dry. Controller received with battery not secured. Battery code: EIC at 3.65V.The CF Memory card and CMOS file was able to be copied and saved. Firmware release version: Rev. C, V2.41. Connected unit to Yaskawa test equipment, using golden jumpers and cables. Powered up unit and front displayed nothing. When looking inside unit, CPU lights are on and AXC LED displayed “0”. Turned off unit, put test CF and powered on. Front display initial boot-up sequence and displayed “d”, meaning the unit is in normal function. Back up controller with KTC0009C software and saved report. The unit was able to move the PA and HOME positions using teach pedant and HOST without error. Began PA Ready Position Check , testing if the controller can communicate with the Pre-Aligner and perform the task of moving the pre-aligner from 300mm to 200mm. The unit completed 500 continuous cycles. Checked error log, no error was reported. Began System Functional Test, testing if controller can communicate with the manipulator and moving the manipulator to specific locations. The controller was moving not at full speed. When looking at parameters, found that the manipulator was set at a lower speed. Put standard values and reboot unit. Ran Test again and the controller completed 500 cycles without error. Turned off unit, connected unit using customer cables and jumpers. Front LED displayed the initial boot-up sequence and “d”. Ran PA Ready Position Check and System Functional Test and completed 50 cycles with no issues. Performed I/O Vacuum check, using vacuum pump and teach pendant, to test Blade 1 and Blade 2 functionality with controller and both passed with no issues. Turn off unit, put test CF card with customer parameter files and powered on. The unit boot-up with no issues. Turned off unit, put customer CF card with golden parameter files and powered on. There is no display on the unit. Failure conclusion: The failure was not specific; however, the unit had defecive CF card, causing no display on unit. Recommend CF card replacement and downloading golden parameters V.3.20 firmware standard. Warranty is denied due to out of warranty period. | CF card replacement and downloading golden parameters V.3.20 firmware
450083869 | S17016-3-05 | ERCR-NS01-B003 | E | KTA0067C | 2011.6 | Old RMA # 450080401 Serial number S17016-3-05 Controller replacement | 4335 | 4359 | N/A | Received Controller on 01/23/2023 with RMA: 450083869, Serial Number: S17016-3-05. Revision E. MFG Date: 2011.6. Controller has no prior service history. Controller received with damage inside and outside box. Controller received with no Tip-n-Tell and Shockwatch. Controller received with no shipping extras. Controller received with clean packing torn. Controller received with battery and battery cover missing. Controller received with ground screw loose. Controller received with writing on unit. Controller received with power panel missing screws. Checked system and power supply fuses, and all good. The unit's enclosure arrived with cosmetic defects. The CF Memory card was not able to be saved and copied, CMOS was able. Connected unit to Yaskawa test equipment, using golden jumpers, cables and test battery. Powered up, boot-up sequence and front displayed nothing. When looking inside the unit, CPU lights were on and AXC LED displayed “0”. Turn off unit and removed customer CF card, found black foam tape dust inside CF card reader. Clean out dust, put customer CF card and boot-up. This yield the same result. Turn off unit, put test CF card and powered on. Unit boot-up sequence and froze on “CF”, meaning the firmware is corrupted. Reinitialize unit with golden parameters and reboot unit. Front display “d”, meaning the unit is in normal function. When servo is turned on, error 4335 occurs, meaning there is an earth fault. Check cable and jumper connections and reboot unit. This yield the same result, as well as replacing each board on the unit one at a time until the error cleared with a test Convertor Unit board. Turned off unit, put each original board one at a time and test unit. The error returned with the original Convertor Unit board. Resume testing with test board. The unit was able to move PA and HOME Positions with teach pedant and HOST without error. Also, both blades passed vacuum I/O check. Began PA Ready Position Check, testing if the controller can communicate with the Pre-Aligner and perform the task of moving the pre-aligner from 300mm to 200mm. The unit completed 500 continuous cycles. Checked error log, no error was reported. Began System Functional Test, testing if controller can communicate with the manipulator and moving the manipulator to specific locations and the unit completed 500 cycles. Checked error log, no error was reported. Turned off unit, connected unit using customer cables and powered up with no errors. Ran both tests and unit completed 50 cycles with no issues. Failure conclusion: The failure was not specific; however, the unit had no display due to defective CF card, corrupt firmware and a defective Convertor Unit board. Recommend upgrade unit to Rev.F standard, along with CF card upgrade. Also, reinitialize unit with V3.20 firmware standard and Convertor Unit board replacement. Warranty does not applied due to no battery on unit and being outside of warranty period. | Replace CF card and Convertor Unit Board
450083931 | S04Q18-2-01 | ERCR-NS01-B003 | G | KTA0067D | 2021.3 | Old RMA # 450079364 Serial number S13Q40-2-01 Yaskawa controller error 4337 | 4337 | N/A | N/A | Received Controller on 01/26/2022 with RMA: 450083931, Serial Number: S04Q18-2-01, Rev G, Part Number: KTA0067D, MFG. Date: 2021.3 .Controller has no prior service history. Controller received with no Tip-n-Tell and Shock watch. Controller received with no top foam insert and clean packing. Controller received with X32, X33 and X54 jumpers on unit. Controller received with X32 connector bent. The unit's enclosure arrived with cosmetic defects. Controller received with ground screw missing. Battery code: 2004OP at 3.67V.The CF Memory card and CMOS file was able to be copied and saved. Firmware release version: V5.20 Connected unit to Yaskawa test equipment, using golden jumpers and cables. Powered up unit and front displayed boot-up sequence and error “4337” appeared, meaning there is an issue with the servo. Turned off unit, put test Servo Amplifier board #1 and powered on. This yield the same result. When a test Servo Amplifier board #2, the front displayed “d”, meaning the unit is in normal function. Back up controller with KTC0009C software and saved report. Turned off unit, put customer Servo Amplifier board #1 into the unit and powered on. The controller booted-up with no issue. Error 4337 occurred when the customer Servo Amplifier #2 board was inserted back in. Resume testing with test board. The unit was able to move the PA and HOME positions using teach pedant and HOST without error. Performed I/O Vacuum check, using vacuum pump and teach pendant, to test Blade 1 and Blade 2 functionality with controller and found both blade sensors are on. Download golden parameters and both passed with no issues. Began PA Ready Position Check, testing if the controller can communicate with the Pre-Aligner and perform the task of moving the pre-aligner from 300mm to 200mm. The unit completed 500 continuous cycles. Checked error log, no error was reported. Began System Functional Test, testing if controller can communicate with the manipulator and moving the manipulator to specific locations. The unit completed 500 cycles without error. Turned off unit, connected unit using customer cables and jumpers. Front LED displayed the initial boot-up sequence and “d”. Ran PA Ready Position Check and System Functional Test and completed 50 cycles with no issues. Failure conclusion: The failure was duplicated. The unit had defective Servo Amplifier board. Recommend Servo Amplifier board replacement and downloading golden parameters V.5.20 firmware standard. | Servo Amplifier board #2 replacement and downloading golden parameters V.5.20 firmware
450084095 | S07229-3-03 | ERCR-NS01-B003 | E | KTA0067C | 2010.11 | Serial number S07229-3-03 GDTM16 Re-installation | 9035 | 9056 | N/A | Received Controller on 2/7/2023 with RMA: 450084095, Serial Number: S07229-3-03. Revision E. MFG Date: 2010.11. Controller received with damage inside and outside of box. Controller received with no Tip-n-Tell and Shockwatch. Controller received with no top foam insert and clean packing. Controller received with extra side plate. Controller received with X81 lanyard broken. Controller received with X32, X33 and X54 jumpers on unit. Controller received with X32 connector damaged. Controller received with ground screw missing. Controller received with tape on battery cover and sticker on top panel. Controller received with front and rear handles bent. Controller received with battery not secured. Battery Code: 2004OP at 3.67v. Controller received with black foam tape dry. Checked system and power supply fuses, and all good. The unit's enclosure arrived with cosmetic defects. The CF Memory card was not able to be copied and saved, but CMOS file was able to be copied and saved. Firmware release version: V3.20 Connected unit to Yaskawa test equipment, using golden jumpers and cables. Powered up and front displayed “d”, meaning the unit is in normal function. Back up controller with KTC0009C software and saved report. The unit was able for both move the PA and HOME positions using teach pedant and HOST without error. Also, both blades passed I/O vacuum check. Began PA Ready Position Check, testing if the controller can communicate with the Pre-Aligner and perform the task of moving the pre-aligner from 300mm to 200mm. The unit completed 500 continuous cycles. Checked error log, no error was reported. Began System Functional Test, testing if controller can communicate with the manipulator and moving the manipulator to specific locations and the unit completed 500 cycles. Checked error log, no error was reported. Turned off unit, connected unit using customer cables and jumpers and powered up with no errors. Ran both tests and unit completed 50 cycles with no issues. | Upgrade CF Card and V3.20 Golden Parameter Firmware.
450084096 | S17221-2-01 | ERCR-NS01-B003 | E | KTA0067C | 2011.11 | Serial number S17221-2-01 Controller replacement | 9097 | N/A | N/A | Received Controller on 02/02/2023 with RMA: 450084096, Serial Number: S17221-2-01. Revision E. MFG Date: 2011.11. Controller has no prior service history. Controller received with damage inside and outside box. Controller received with no Tip-n-Tell and Shockwatch. Controller receive not secured in box. Controller received with no top foam insert and clean packing. Controller received with rear handle bent. Controller received with power supply on. Controller received with battery cover upside down. Controller received with black foam tape dry. Battery Code: 2012MG at 3.65v. Checked system and power supply fuses, and all good. The unit's enclosure arrived with cosmetic defects. The CF Memory card and CMOS file was able to be saved and copied. Firmware Version: 3.20. Found the System folder in CF card was blank. Connected unit to Yaskawa test equipment, using golden jumpers and cables. Powered up and boot-up sequence and front display “d”, meaning the unit is in normal function. The unit was unable to move manipulator to HOME position. When looking into parameters, found that the values for the HOME position were incorrect. Entered standard values and reboot unit. This yield the same result. Download golden parameters and reboot unit. It was able to both move the HOME position and PA using teach pedant and HOST program. Also, both blades passed vacuum I/O check. Began PA Ready Position Check, testing if the controller can communicate with the Pre-Aligner and perform the task of moving the pre-aligner from 300mm to 200mm. The unit completed 500 continuous cycles. Checked error log, no error was reported. Began System Functional Test, testing if controller can communicate with the manipulator and moving the manipulator to specific locations and the unit completed 500 cycles. Checked error log, no error was reported. Turned off unit, connected unit using customer cables and jumpers and powered up with no errors. Ran both tests and unit completed 50 cycles with no issues. | CF card Upgrade to Rev. F standard and download V3.20 golden parameter standard.
450084097 | S65U28-1-01 | ERCR-NS01-B003 | C | KTA0025D | 2006.10 | Serial number S65U28-1-01 Robot controller fan issue | 4119 | N/A | N/A | Received Controller on 02/10/2023 with RMA: 450084097, Serial Number: S65U28-1-01. Revision C. MFG Date: 2006.10. Controller has no prior service history. Controller received with no Tip-n-Tell and Shockwatch. Controller received with no clean packing and cables. Controller received with no shipping extras except for X33 jumper on unit. Controller received with extra side plate. Controller received with incorrect and missing screws on Fan Panel. Controller received with Power Panel missing and loose screws. Controller received with ground wire attached. Controller received with sticker and tape on bottom panel. Controller received with writing on battery cover. Controller received with incorrect X81 plug for Rev.C. Controller received with battery not secured. Battery code: EOI at 3.66V. Controller received with black foam tape dry. Controller received with Power Supply missing screws. Checked system and power supply fuses, and all good. The unit's enclosure arrived with cosmetic defects. The CF Memory card and CMOS file was able to be saved and copied. Firmware Version: 2.63 Connected unit to Yaskawa test equipment, using golden jumpers and cables. Powered up and power supply fan (Fan #1) light on and Fan #3 noisy. Boot-up sequence and front display “d”, meaning the unit is in normal function. Backed up report for unit. Turned off unit, unplugged Fan #3 and found Fan #2 was inserted incorrectly and PVC tubing missing. Also, put test power supply to unit and reboot unit. Boot-up sequence and front display “d”. Looking at original power supply, Fan #1 was the incorrect type. The unit was able for both move the HOME position and PA using teach pedant and HOST program. Also, both blades passed vacuum I/O check. Began PA Ready Position Check, testing if the controller can communicate with the Pre-Aligner and perform the task of moving the pre-aligner from 300mm to 200mm. The unit completed 500 continuous cycles. Checked error log, no error was reported. Began System Functional Test, testing if controller can communicate with the manipulator and moving the manipulator to specific locations and the unit completed 500 cycles. Checked error log, no error was reported. Turned off unit, connected unit using customer jumpers and powered up. The unit boot up with no errors. Ran both tests and unit completed 50 cycles with no issues. | Fan #3 and Power Supply replacement, along with X81 and firmware upgrade to Rev.C standard.
450084098 | S5M970-3-05 | ERCR-NS01-B003 | B | KTA0025D | 2006.3 | Serial number S5M970-3-05 Yaskawa controller fail | 1503 | 1508 | 1509 | Received Controller on 02/02/2023 with RMA: 450084098, Serial Number: S5M970-3-05. Revision B. MFG Date: 2006.3. Controller has no prior service history. Controller received with damage inside and outside box. Controller received with no Tip-n-Tell and Shockwatch. Controller received with no top foam insert. Controller received with clean packing torn. Controller received with power supply on. Controller received with battery cover missing screw. Controller received with battery not secured, has writing and tape on it and the wires. Controller received with black foam tape dry and black foam debris on CPU board. Checked system and power supply fuses, and all good. The unit's enclosure arrived with cosmetic defects. The CF Memory card and CMOS file was able to be saved and copied. Firmware Version: 2.61. Connected unit to Yaskawa test equipment, using golden jumpers, cables. Powered up and boot-up sequence and front display “d”, meaning the unit is in normal function. Backed up report for unit. The unit was able for both move the HOME position and PA using teach pedant and HOST program. Also, both blades passed vacuum I/O check. Began PA Ready Position Check, testing if the controller can communicate with the Pre-Aligner and perform the task of moving the pre-aligner from 300mm to 200mm. The unit completed 500 continuous cycles. Checked error log, no error was reported. Began System Functional Test, testing if controller can communicate with the manipulator and moving the manipulator to specific locations and the unit completed 500 cycles. Checked error log, no error was reported. Turned off unit, connected unit using customer cables and jumpers and powered up. Front displayed error "1503" meaning there is an input comparison issue. Turned off unit, reseated NTU Power board and powered on. This yield the same result, along with checking all cable and jumper connections. Turned off unit, put test Base Unit board and powered on. The unit boot up with no errors. Ran both tests and unit completed 50 cycles with no issues. Failure conclusion: The failure was not specific; however, the unit had a defective Base Unit board and was running on outdated firmware and requires a Rev.C upgrade. Recommend Base Unit board replacement, along with CF card and firmware upgrade to Rev.C standard. | Base Unit board replacement, along with CF card and firmware upgrade to Rev.C standard.
450084113 | S5M899-3-01 | ERCR-NS01-B003 | B | KTA0025D | 2006.1 | Serial number S5M899-3-01 Robot hardware error | 9035 | 1213 | 1212 | Received Controller on 2/6/2023 with RMA: 450084113, Serial Number: S5M899-3-01. Revision B. MFG Date: 2006.1. Controller received with damage inside and outside of box. Controller received with X41 cable outside of box. Controller received with no Tip-n-Tell and Shockwatch. Controller received with no top foam insert and clean packing. Controller received upside down. Controller received with X81 jumper missing. Controller received with X33 and X54 jumpers on unit. Controller received with X32 jumpers loose in box. Controller received with ground screw, X34 jumper and fuses missing. Controller received with power supply on. Controller received with plastic wrapping still on battery. Battery Code: 2201RL at 3.65v. Checked system and power supply fuses, and all good. The unit's enclosure arrived with cosmetic defects. The CF Memory card and CMOS file was able to be copied and saved. Firmware release version: V2.61 Connected unit to Yaskawa test equipment, using golden jumpers, cables and test battery. Powered up and front displayed “d”, meaning the unit is in normal function. Back up controller with KTC0009C software and saved report. Found that the PA was turned off. Turned on PA, reboot unit, and redo backup report. The unit was able for both move the PA and HOME positions using teach pedant and HOST without error. Began PA Ready Position Check, testing if the controller can communicate with the Pre-Aligner and perform the task of moving the pre-aligner from 300mm to 200mm. The unit completed 500 continuous cycles. Checked error log, no error was reported. Began System Functional Test, testing if controller can communicate with the manipulator and moving the manipulator to specific locations and the unit completed 500 cycles. Checked error log, no error was reported. Turned off unit, connected unit using customer cables and jumpers and powered up with no errors. Ran both tests and unit completed 50 cycles with no issues. Failure conclusion: The failure was not specific; however, the unit ran with outdate firmware and needed to be upgraded to Rev.C. Recommend upgrading CF Card and V3.20 Golden Parameter Firmware. | Upgrade CF Card and V3.20 Golden Parameter Firmware.
450084204 | S17289-2-01 | ERCR-NS01-B003 | F | KTA0067C | 2012.2 | Serial number S17289-2-01 CPO for tool repair 2835 | 000E | 1051 | N/A | Received Controller on 2/9/2023 with RMA: 450084204, Serial Number: S17289-2-01. Revision F. MFG Date: 2012.2. Controller received with damage inside and outside of box. Controller received with no Tip-n-Tell and Shockwatch. Controller received with no clean packing, cables, shipping extras, Fan #2 and #3, Fan Panel, Battery Cover and Battery. Controller received with extra side plate. Controller received with front and rear handles bent. Controller received with side panel gouged. Controller received with black foam tape dry. Controller received with AXC LED damaged. Checked system and power supply fuses, and all good. The unit's enclosure arrived with cosmetic defects. The CF Memory card was able to be copied and saved. Firmware release version: V2.61 Connected unit to Yaskawa test equipment, using golden jumpers, cables and test battery. Powered up and front displayed boot up sequence and “000E”, meaning the unit lost its volatile memory. Reinitialize unit and reboot unit. The unit displayed boot-up sequence and “1051”, meaning there is a set-up process issue. Download golden parameters and reboot unit. The unit displayed boot-up sequence and “d”, meaning the unit is in normal function. The unit was able for both move the PA and HOME positions using teach pedant and HOST without error. Also, both blades passed I/O vacuum check. Began PA Ready Position Check, testing if the controller can communicate with the Pre-Aligner and perform the task of moving the pre-aligner from 300mm to 200mm. The unit completed 500 continuous cycles. Checked error log, no error was reported. Began System Functional Test, testing if controller can communicate with the manipulator and moving the manipulator to specific locations and the unit completed 500 cycles. Checked error log, no error was reported. Failure conclusion: The failure was not specific; however, the unit had lost it memory and had corrupted firmware. Recommend reinitialize unit with V3.20 golden parameter firmware. | Reinitialize unit with V3.20 golden parameter firmware.
450084206 | S27301-2-02 | ERCR-NS01-B003 | F | KTA0067C | 2013.5 | Serial number S27301-2-02 Robot home fail | 000E | 1051 | N/A | Received Controller on 2/7/2023 with RMA: 450084206, Serial Number: S27301-2-02. Revision F. MFG Date: 2013.5. Controller received with damage inside and outside of box. Controller received with no Tip-n-Tell and Shockwatch. Controller received with no top foam insert. Controller received with clean packing torn. Controller received with X81 lanyard broken. Controller received with no shipping extras except for X32 jumper on unit. Controller received with power supply on. Controller received with sticker on top panel. Controller received with no battery. Controller received with rear handle and battery prongs bent. Checked system and power supply fuses, and all good. The unit's enclosure arrived with cosmetic defects. The CF Memory card was able to be copied and saved. Firmware release version: V2.61 Connected unit to Yaskawa test equipment, using golden jumpers, cables and test battery. Powered up and front displayed boot up sequence and “000E”, meaning the unit lost its volatile memory. Reinitialize unit and reboot unit. The unit displayed boot-up sequence and “1051”, meaning there is a set-up process issue. Download golden parameters and reboot unit. The unit displayed boot-up sequence and “d”, meaning the unit is in normal function. The unit was able for both move the PA and HOME positions using teach pedant and HOST without error. Also, both blades passed I/O vacuum check. Began PA Ready Position Check, testing if the controller can communicate with the Pre-Aligner and perform the task of moving the pre-aligner from 300mm to 200mm. The unit completed 500 continuous cycles. Checked error log, no error was reported. Began System Functional Test, testing if controller can communicate with the manipulator and moving the manipulator to specific locations and the unit completed 500 cycles. Checked error log, no error was reported. Turned off unit, connected unit using customer cables and jumpers and powered up with no errors. Ran both tests and unit completed 50 cycles with no issues. During Repairs, found that Blade 1 was not reponding to changes in vacuum status on Teach Pedant. Turned off unit, put test I/O board and powered on. The blade status was able to change. Failure conclusion: The failure was not duplicated; however, the unit had lost it memory and had corrupted firmware. Also, the I/O board was defective. Recommend reinitialize unit with V3.20 golden parameter firmware, along with I/O board replacement. | Reinitialize unit with V3.20 golden parameter firmware, along with I/O board replacement.
450084208 | S37224-2-01 | ERCR-NS01-B003 | F | KTA0067C | 2013.12 | Serial number S37224-2-01 Handler error | 4311 | 9108 | 1213 | Received Controller on 2/9/2023 with RMA: 450084208, Serial Number: S37224-2-01. Revision F. MFG Date: 2013.12. Controller received with no Tip-n-Tell and Shockwatch. Controller received with no top foam insert, clean packing, cables and shipping extras. Controller received with tape and sticker on side panel. Controller received with battery not secured. Battery code: DYF at 3.58v. Controller received with black foam tape dry and debris on CF card reader. Checked system and power supply fuses, and all good. The unit's enclosure arrived with cosmetic defects. The CF Memory card and CMOS file was able to be copied and saved. Firmware release version: V2.61 Connected unit to Yaskawa test equipment, using golden jumpers, cables and test battery. Powered up and front displayed boot up sequence “d”, meaning the unit is in normal function. Created back-up report of the unit. The unit was able for both move the PA and HOME positions using teach pedant and HOST without error. Also, both blades passed I/O vacuum check. Began PA Ready Position Check, testing if the controller can communicate with the Pre-Aligner and perform the task of moving the pre-aligner from 300mm to 200mm. The unit completed 500 continuous cycles. Checked error log, no error was reported. Began System Functional Test, testing if controller can communicate with the manipulator and moving the manipulator to specific locations and the unit completed 500 cycles. Checked error log, no error was reported. Failure conclusion: The failure was not specific; however, the unit was running an outdated firmware. Recommend upgrade firmware with V3.20 golden parameter standard for Rev.F. | Upgrade firmware with V3.20 golden parameter standard for Rev.F.
450084433 | S23Z86-2-01 | ERCR-NS01-B003 | G | KTA0067D | 2022.10 | Serial number S23Z86-2-01 - PROBLEM LOG: Robot can't homing, redown load parameter and position, check robot standard position same as robot plate. check wire connection, etc. error code 4328 | 4328 | 9070 | N/A | Received Controller on 2/21/2023 with RMA: 450084433, Serial Number: S23Z86-2-01. Revision G. MFG Date: 2022.10. Controller has no prior service history. Controller received inside wooden crate and no Tip-n-Tell, Shockwatch and shipping extras. Controller received with incorrect clean packing and torn. Controller received upside down inside crate. Controller received with no shipping extras. Checked system and power supply fuses and all good. The unit's enclosure arrived with cosmetic defects. Controller received with Power Supply on. Battery Code: 2202AB at 3.653V. The CF Memory card and CMOS file was able to be copied and saved. Connected unit to Yaskawa test equipment, using golden jumpers and cables. Front display initial boot-up sequence and displayed “d”, indicating that the unit is in normal function. When performing the backup report, found that the controller could not communicate with the computer. Turned off unit, put test CF card with golden parameters and powered on. The unit booted up with no errors and able to communicate with computer. Back Up Unit Report. Found that the PA was turned off. Turned on PA in parameter files, reboot unit and redo Back Up report. Turned off unit, put test CF card with customer parameter files and powered on. It resulted with no communication with computer. Continued testing with Test CF card with golden parameters. Performed I/O Vacuum check, using vacuum pump and teach pendant, to test Blade 1 and Blade 2 functionality with controller. Both blades’ grip sensors were always on due to unit being set to Edge Grip. Downloaded vacuum golden parameters and rebooted unit. Both blades passed with no issues. The unit was able for both move the PA and HOME positions using teach pedant and HOST without error. Began PA Ready Position Check, testing if the controller can communicate with the Pre-Aligner and perform the task of moving the pre-aligner from 300mm to 200mm. The unit completed 500 continuous cycles with no errors. Began System Functional Test, testing if controller can communicate with the manipulator and moving the manipulator to specific locations. The unit completed 500 cycles with no errors. Turned off unit, put customer cables on to unit and powered up unit. The unit ran both tests for 50 cycles with no issues. Failure Conclusion: While error “4328” was not duplicated, the controller could not communicate with computer due to corrupted parameter files in CF card. Recommend downloading V5.20 Golden Parameter files into controller and CF card. Warranty does not applied due to corrupt parameter files. | Download V5.20 Golden Parameter files into controller and CF card.
450084493 | S04T06-2-01 | ERCR-NS01-B003 | G | KTA0067D | 2021.7 | Serial number S04T06-2-01 - PROBLEM LOG: ------------ PRT #2188224 info: ------------ + RETURN REASON: MACHINE FAILURE + SYMPTOM: robot broke *** DETAILS *** Case Type: ScheduledCorrective Maintenance + RETURN CODE 2: Machine Failure - Briefly describe the part failure symptoms: - If received, did the replacement part fix the problem?: | 9053 | 9055 | N/A | Received Controller on 3/1/2023 with RMA: 450084493, Serial Number: S04T06-2-01. Revision G. MFG Date: 2021.7. Controller has no prior service history. Controller received inside wooden crate with no Tip-n-Tell and Shockwatch. Controller received with incorrect clean packing and torn. Controller received upside down inside box. Checked system and power supply fuses and all good. The unit's enclosure arrived with cosmetic defects. Controller received with X32, X33 and X54 jumpers on unit. Controller received with X32 connector bent. Controller received with X81 Lanyard broken. Controller received with ground screw missing. Battery Code: 2103YI at 3.679V The CF Memory card and CMOS file was able to be copied and saved. Connected unit to Yaskawa test equipment, using golden jumpers and cables. Front display initial boot-up sequence and displayed “d”, indicating that the unit is in normal function. When backing up unit, the controller was unable to communicate with computer. Turned off unit, put test CF card with golden parameters and powered on. Unit booted-up with no issues and was able to get Back-Up report. Found that the PA parameter was turned off, turned it back on and redo Back-Up Report. Turned off unit, put test CF card with customer’s parameter files and powered on. The unit was not able to communicate with computer and HOST program. Continued testing with test CF card with golden parameter files. The unit was able for both move the PA and HOME positions using teach pedant and HOST without error. Began PA Ready Position Check, testing if the controller can communicate with the Pre-Aligner and perform the task of moving the pre-aligner from 300mm to 200mm. The unit completed 500 continuous cycles with no errors. Began System Functional Test, testing if controller can communicate with the manipulator and moving the manipulator to specific locations. When running unit, found that the UA position was taught incorrectly. Looking past it, the unit completed 500 cycles with no errors. Performed I/O Vacuum check, using vacuum pump and teach pendant, to test Blade 1 and Blade 2 functionality with controller. Found that the unit was configured as Edge Grip. Put vacuum parameters into unit and both blades passed with no issues. Turned off unit, put customer jumpers on to unit and powered up unit. The unit ran both tests for 50 cycles with no issues. Failure Conclusion: The failure was duplicated. The unit is running corrupt parameter files on CF card, unable to communicate with computer. Recommend downloading V5.20 golden parameter files into CF card. Warrenty does not apply due to physical damage on unit and corrupt firmware. | Download V5.20 golden parameter files into CF card
450084496 | S23Z89-2-01 | ERCR-NS01-B003 | G | KTA0067D | 2022.10 | Serial number S23Z89-2-01 - PROBLEM LOG: ------------ Parent NC Problem Info: + Problem code: 'PART:FAILURE / NOT TO SPEC' + Problem log: Found PA 0535549-000 unable to switch position for 200mm wafer, Verified with other controller PA no issue, conformed controller issue (P/N: H000438986) ------------ ------------ Parent NC Action Info: + Action code: 'PART - REPLACE' + Action log: Found robot controller issue, replaced & setup done | 9092 | 9097 | 9002 | Received Controller on 3/1/2023 with RMA: 450084496, Serial Number: S23Z89-2-01. Revision G. MFG Date: 2022.10. Controller has no prior service history. Controller received inside wooden crate with no Tip-n-Tell and Shockwatch. Controller received with incorrect clean packing and torn. Checked system and power supply fuses and all good. The unit's enclosure arrived with cosmetic defects. Controller received with sticker on unit. Battery Code: 2203YJ at 3.657V. The CF Memory card was and CMOS file was able to be copied and saved. Connected unit to Yaskawa test equipment, using golden jumpers and cables. Front display initial boot-up sequence and displayed “d”, indicating that the unit is in normal function. Performed Back-Up report. The unit was unable to PA due to no parameter values being put for wafer width (I092-099 = 0). After putting standard values, the unit was able for both move the PA and HOME positions using teach pedant and HOST without error. Performed I/O Vacuum check, using vacuum pump and teach pendant, to test Blade 1 and Blade 2 functionality with controller and both blades passed with no issues. Began PA Ready Position Check, testing if the controller can communicate with the Pre-Aligner and perform the task of moving the pre-aligner from 300mm to 200mm. The unit completed 500 continuous cycles with no errors. Began System Functional Test, testing if controller can communicate with the manipulator and moving the manipulator to specific locations. The unit completed 500 cycles with no errors. Turned off unit, put customer cables and jumpers on to unit and powered up unit. The unit ran both tests for 50 cycles with no issues. Failure Conclusion: The failure was duplicated. The unit’s parameters for PA were incorrect. Recommend downloading V5.20 Golden Parameter files to CF card and Unit. | Download V5.20 golden parameter files into CF card
450084517 | S37460-2-04 | ERCR-NS01-B003 | F | KTA0067C | 2014.5 | Serial number S37460-2-04 Robot Controller intermittent failure | 4119 | 9097 | N/A | Received Controller on 2/15/2023 with RMA: 450084517, Serial Number: S37460-2-04. Revision F. MFG Date: 2014.5. Controller received with no Tip-n-Tell and Shockwatch. Controller received with no top foam insert and shipping extras. Controller received with clean packing torn. Controller received with tape residue on unit. Controller received with battery not secured. Battery Code: CYN at 3.617v. Checked system and power supply fuses, and all good. The unit's enclosure arrived with cosmetic defects. The CF Memory card and CMOS file was able to be copied and saved. Firmware release version: V2.61 Connected unit to Yaskawa test equipment, using golden jumpers and cables. Powered up and Fan #2 and #3 became noisy, with Fan #3 blade rattling inside case. Front displayed boot up sequence and “d”, meaning the unit is in normal function. Backed up report of the unit. The unit was able for both move the PA and HOME positions using teach pedant and HOST without error. Also, both blades passed I/O vacuum check. Began PA Ready Position Check, testing if the controller can communicate with the Pre-Aligner and perform the task of moving the pre-aligner from 300mm to 200mm. The unit completed 500 continuous cycles. Checked error log, no error was reported. Began System Functional Test, testing if controller can communicate with the manipulator and moving the manipulator to specific locations and the unit completed 500 cycles. Checked error log, no error was reported. Turned off unit, connected unit using customer cables and powered up with no errors. Ran both tests and unit completed 50 cycles with no issues. Failure conclusion: The failure was not specific; however, Fan #2 and #3 are defective. Recommend Fan #2 and #3 replacement. | Fan #2 and #3 replacement
450084518 | S4M769-3-04 | ERCR-NS01-B003 | A | KTA0025D | 2005.6 | Serial number S4M769-3-01 reinstall ARKM0A | 000E | 1503 | N/A | Received Controller on 2/20/2023 with RMA: 450084518, Serial Number: S4M769-3-01. Revision A. MFG Date: 2005.6. Controller has no prior service history. Controller received damage outside and inside of box, with no Tip-n-Tell and Shockwatch. Controller received with no top foam insert. Controller received with clean packing torn. Controller received upside down inside crate. Checked system and power supply fuses and all good. The unit's enclosure arrived with cosmetic defects. Controller received with extra side plate. Controller received with X32, X33 and X54 jumpers on unit. Controller received with X81 jumper missing lanyard. Controller received with Front, Top, Power and Back panel missing screws. Controller received with incorrect Front Panel screw. Controller received with Top Panel Screw stained. Controller recived with screw loose inside unit. Controller received with no battery. The CF Memory card and CMOS file was able to be copied and saved. Connected unit to Yaskawa test equipment, using golden jumpers, cables and test battery. Front display initial boot-up sequence and displayed “000E”, meaning the unit lost its memory. Reinitialize unit and reboot unit. Unit displayed boot-up and displayed “1503”, meaning there is an input comparison error. Back Up Unit Report. Turned off unit, put test Power Supply and powered on. This yielded the same result. This continued with a test AXC, Servo Amplifier #1, #2, #3 and Power Unit board. When a test Convertor Unit board was added, the unit displayed “d”, meaning it is in normal function. Turned off unit, put original Power Unit board and powered up with no errors. Same result with original AXC, Servo Amplifier #1, #2, #3 and Power Supply. When the original Converotor unit was added, error “1503” occurred. Continued testing with test Convertor Unit board. Performed I/O Vacuum check, using vacuum pump and teach pendant, to test Blade 1 and Blade 2 functionality with controller. Both blades passed with no issues. The unit was able for both move the PA and HOME positions using teach pedant and HOST without error. Began PA Ready Position Check, testing if the controller can communicate with the Pre-Aligner and perform the task of moving the pre-aligner from 300mm to 200mm. The unit completed 500 continuous cycles with no errors. Began System Functional Test, testing if controller can communicate with the manipulator and moving the manipulator to specific locations. The unit completed 500 cycles with no errors. Turned off unit, put customer cables and jumpers on to unit and powered up unit. The unit ran both tests for 50 cycles with no issues. Failure Conclusion: The failure was not speicifc; however, the unti had a defective Convertor Unit Board and running an outdated firmware. Recommend Convertor Unit board replacement, along with CF card and Firmware upgrade to Rev.C Standard. | Convertor Unit board replacement, along with CF card and Firmware upgrade to Rev.C Standard.
450084519 | S27174-2-03 | ERCR-NS01-B003 | F | KTA0067C | 2012.12 | Old RMA # 450081189 Serial number S27174-2-03 FDA 602 ROBOT CONTROLLER FAN ERROR | N/A | N/A | N/A | Received Controller on 2/15/2023 with RMA: 450084519, Serial Number: S27174-2-03. Revision F. MFG Date: 2012.12. Controller has prior service history: RMA 450081189 at 9/15/2022 and RMA 450065719 at 9/16/2019. Controller received with damage inside and outside of box. Controller received with no Tip-n-Tell and Shockwatch. Controller received with no top foam insert. Controller received with clean packing torn. Controller received with rear handle bent. Controller received with Front Panel missing a screw. Battery Code: 2202AJ at 3.658V. Checked system and power supply fuses, and all good. The unit's enclosure arrived with cosmetic defects. The CF Memory card and CMOS file was able to be copied and saved. Firmware release version: V3.20 Connected unit to Yaskawa test equipment, using golden jumpers and cables. Powered up and front displayed boot up sequence and “d”, meaning the unit is in normal function. Backed up report of the unit. The unit was able for both move the PA and HOME positions using teach pedant and HOST without error. Also, both blades passed I/O vacuum check. Began PA Ready Position Check, testing if the controller can communicate with the Pre-Aligner and perform the task of moving the pre-aligner from 300mm to 200mm. The unit completed 500 continuous cycles. Checked error log, no error was reported. Began System Functional Test, testing if controller can communicate with the manipulator and moving the manipulator to specific locations and the unit completed 500 cycles. Checked error log, no error was reported. Turned off unit, connected unit using customer cables and jumpers and powered up with no errors. Ran both tests and unit completed 50 cycles with no issues. Failure conclusion: The failure was not duplicated. Recommend straighten out rear handle. Warrenty does not applied due to physical damage on unit. | No Problem Found
450084520 | S5M827-3-01 | ERCR-NS01-B003 | C | KTA0025D | 2005.11 | Serial number S5M827-3-01 Robot controller failed | 9053 | 9055 | N/A | Received Controller on 2/20/2023 with RMA: 450084520, Serial Number: S5M827-3-01. Revision C. MFG Date: 2005.11. Controller has prior service history: DRO 138662 at 3/29/2012, DRO 117724 at 11/21/2011 and Q-RMA 101137 at 6/7/2011. Controller received with no Tip-n-Tell and Shockwatch. Controller received with no clean packing and shipping extras. Controller received upside down inside box. Controller received with top foam insert resting on bottom foam insert. Checked system and power supply fuses and all good. The unit's enclosure arrived with cosmetic defects. Controller received with tape and sticker on Bottom Panel. Controller received with black foam tape dry. Controller received with battery upside down, not secured and incorrect type. The CF Memory card was not able to be saved, but CMOS file was able to be copied and saved. Connected unit to Yaskawa test equipment, using golden jumpers and cables. Front display initial boot-up sequence and displayed “d”, indicating that the unit is in normal function. Back Up Unit The unit was able for both move the PA and HOME positions using teach pedant and HOST without error. Performed I/O Vacuum check, using vacuum pump and teach pendant, to test Blade 1 and Blade 2 functionality with controller and both blades passed with no issues. Began PA Ready Position Check, testing if the controller can communicate with the Pre-Aligner and perform the task of moving the pre-aligner from 300mm to 200mm. The unit completed 500 continuous cycles with no errors. Began System Functional Test, testing if controller can communicate with the manipulator and moving the manipulator to specific locations. The unit completed 500 cycles with no errors. Turned off unit, put customer cables on to unit and powered up unit. The unit ran both tests for 50 cycles with no issues. Failure Conclusion: The failure was not specific; however, the unit is running outdated firmware and CF card unable to read to computer. Recommend CF card replacement and upgrading firmware to V3.20 golden parameter standard. | CF card replacement and upgrading firmware to V3.20 golden parameter standard.
450084791 | S37391-2-03 | ERCR-NS01-B003 | F | KTA0067C | 2014.2 | Serial number S37391-2-03 Robot Controller issue | 9104 | 9097 | 4119 | Received Controller on 3/9/2023 with RMA: 450084791, Serial Number: S37391-2-03. Revision F. MFG Date: 2014.2. Controller has no prior service history. Controller received with damage inside and outside of box. Controller received with no Tip-n-Tell, Shockwatch, Top Foam Insert and Shipping Extras. Controller received with clean packing torn. Checked system and power supply fuses and all good. The unit's enclosure arrived with cosmetic defects. Controller received with tape on unit. Controller received with ground screw missing. Controller received with black foam tape dry. Battery Code: 2005LM at 3.662V The CF Memory card and CMOS file was able to be copied and saved. Firmware Version: 2.61 Connected unit to Yaskawa test equipment, using golden jumpers and cables. Front display initial boot-up sequence and displayed “d”, indicating that the unit is in normal function. Found that Fan #2 was DOA. Performed Back-Up report. Found that the PA was off, turned on PA parameter, reboot unit and redo Back-Up report. The unit was able for both move the PA and HOME positions using teach pedant and HOST without error. Began PA Ready Position Check, testing if the controller can communicate with the Pre-Aligner and perform the task of moving the pre-aligner from 300mm to 200mm. The unit completed 500 cycles with no errors. Began System Functional Test, testing if controller can communicate with the manipulator and moving the manipulator to specific locations. The unit completed 500 cycles with no errors. Performed I/O Vacuum check, using vacuum pump and teach pendant, to test Blade 1 and Blade 2 functionality with controller. Found that the unit was configured as Edge Grip. Put vacuum parameters into unit and both blades passed with no issues. Turned off unit, put customer cables on to unit and powered up unit. The unit ran both tests for 50 cycles with no issues. Performed Wafer Trasfer Repeatability test for 200 cycles and unit completed run with no issues. Failure Conclusion: The failure was not specific; however, the unit is running an outdated firmware for a Rev.F and has a defective fan. Recommend upgrading firmware to V3.20 golden parameter files into CF card and unit, along with Fan #2 replacement. | Upgrade firmware to V3.20 golden parameter files into CF card and unit, along with Fan #2 replacement.
450084830 | S13X66-2-01 | ERCR-NS01-B003 | G | KTA0067D | 2022.5 | Serial number S13X66-2-01 Problem Code: CAL/TEST FAILED:MECHANICAL - PROBLEM LOG: GSS Return. | 9102 | 9104 | 9035 | Received Controller on 03/14/2023 with RMA: 450084830, Serial Number: S13X66-2-01. Revision G. MFG Date: 2022.5. Controller has no prior service history. Controller received in wooden crate, with damage inside and outside of crate. Controller received with no Tip-n-Tell, Shockwatch, Top Foam Insert, Cables and fuses. Controller received with clean packing torn. Controller received with cosmetic defects. Controller received with X32, X33 and X54 jumpers on unit. Controller received with ground and battery cover screws missing. Controller received with Top Panel scratched. Battery Code: 2107TU at 3.671V. Checked system and power supply fuses, and all good. The CF Memory card and CMOS file was able to be saved and copied. Firmware Version: 5.20 Connected unit to Yaskawa test equipment, using golden jumpers and cables. Front display initial boot-up sequence and displayed “9102”, meaning there is an issue reading the CF card. Turned off unit, clean CF card and CF card reader and reboot unit. Unit displayed “d”, indicating that the unit is in normal function. Back Up Unit Report. The unit was able for both move the HOME position and PA using teach pedant and HOST program. Also, both blades passed vacuum I/O check. Began PA Ready Position Check, testing if the controller can communicate with the Pre-Aligner and perform the task of moving the pre-aligner from 300mm to 200mm. The unit completed 500 continuous cycles. Checked error log, no error was reported. Began System Functional Test, testing if controller can communicate with the manipulator and moving the manipulator to specific locations and the unit completed 500 cycles. Checked error log, no error was reported. Turned off unit, connected unit using customer jumpers and powered up. The unit boot up with no errors. Ran both tests and unit completed 50 cycles with no issues. Began Wafer Transfer Repeatability Test. The unit completed 200 cycles with no errors. Failure conclusion: The failure was not specific; however, the unit had a scratched top panel. Recommend top panel replacement. Warranty is denied due to physical damage on unit. | No Problem Found
450084895 | S77248-3-06 | ERCR-NS01-B003 | C | KTA0025D | 2007.12 | Serial number S77248-3-06 SP2_XP/2080462 PD | 9102 | 4119 | 9035 | Received Controller on 3/13/2023 with RMA: 450084895, Serial Number: S77248-2-06. Revision C. MFG Date: 2007.12. Controller has no prior service history. Controller received with damage on box. Controller received with no top foam insert and clean packing torn. Checked system and power supply fuses and all good. The unit's enclosure arrived with cosmetic defects. Controller received with extra X54 jumper on unit. Controller received with tape residue on bottom panel. Controller received with back and power panel screws missing. Controller received with incorrect screws on front panel. Controller received with extra screw on power panel. Controller received with battery cover missing. Battery Code: DIK at 3.640V. Controller received with black foam tape dry. Controller received with black foam tape on CPU and CF Card Reader. The CF Memory card and CMOS file was able to be copied and saved. Firmware Version: 2.61. Connected unit to Yaskawa test equipment, using golden jumpers and cables. As soon as unit powered on, Fan #3 was DOA. Front display initial boot-up sequence and displayed “9102”, meaning there is an issue reading the CF card. Turned off unit, clean CF card and CF card reader and reboot unit. Unit displayed “d”, indicating that the unit is in normal function. Back Up Unit Report. Found that the PA was turned off, turned PA parameter on, reboot unit and redo Back-Up report. The unit was able for both move the PA and HOME positions using teach pedant and HOST without error. Began PA Ready Position Check, testing if the controller can communicate with the Pre-Aligner and perform the task of moving the pre-aligner from 300mm to 200mm. The unit completed 500 continuous cycles with no errors. Began System Functional Test, testing if controller can communicate with the manipulator and moving the manipulator to specific locations. The unit completed 500 cycles with no errors. Performed I/O Vacuum check, using vacuum pump and teach pendant, to test Blade 1 and Blade 2 functionality with controller. Found that the unit is set to Edge Grip. Put vacuum parameters, reboot unit and both blades passed with no issues. Turned off unit, put customer cables and jumpers on to unit and powered up unit. The unit ran both tests for 50 cycles with no errors. Began Wafer Transfer Repeatability Test. The unit completed 200 cycles with no errors. Failure Conclusion: The failure was not specific; however, the controller is running outdated firmware and have a dead fan. Recommend downloading V3.20 Golden Parameter files into controller and CF card, along with Fan #3 replacement. | Download V3.20 Golden Parameter files into controller and CF card, along with Fan #3 replacement.
450084897 | S87070-3-05 | ERCR-NS01-B003 | C | KTA0025D | 2009.11 | Serial number S87070-3-05 Robot auto recovery error | 9052 | 9046 | 4416 | Received Controller on 3/8/2023 with RMA: 450084897, Serial Number: S87070-3-05. Revision C. MFG Date: 2009.11. Controller has no prior service history. Controller received with no top foam insert and clean packing torn. Checked system and power supply fuses and all good. The unit's enclosure arrived with cosmetic defects. Controller received with extra X81 lanyard and original lanyard broken. Controller received with ground screw missing. Controller received with X32, X33 and X54 jumpers on unit. Controller received with battery cover upside down. Controller received with battery not secured. Battery Code: TSE at 3.658V. Controller received with black foam tape dry. The CF Memory card and CMOS file was able to be copied and saved. Connected unit to Yaskawa test equipment, using golden jumpers and cables. Front display initial boot-up sequence and displayed “d”, indicating that the unit is in normal function. Back Up Unit Report. Performed I/O Vacuum check, using vacuum pump and teach pendant, to test Blade 1 and Blade 2 functionality with controller. Both blades passed with no issues. The unit was able for both move the PA and HOME positions using teach pedant and HOST without error. Began PA Ready Position Check, testing if the controller can communicate with the Pre-Aligner and perform the task of moving the pre-aligner from 300mm to 200mm. The unit completed 500 continuous cycles with no errors. Began System Functional Test, testing if controller can communicate with the manipulator and moving the manipulator to specific locations. The unit completed 500 cycles with no errors. Turned off unit, put customer cables and jumpers on to unit and powered up unit. The unit ran both tests for 50 cycles with no errors. Began Wafer Transfer Repeatability Test. The unit completed 200 cycles with no errors. Failure Conclusion: The failure was not specific; however, the controller is running outdated firmware. Recommend downloading V3.20 Golden Parameter files into controller and CF card. | Download V3.20 Golden Parameter files into controller and CF card.
450084898 | S17372-2-02 | ERCR-NS01-B003 | F | KTA0067C | 2012.5 | Serial number S17372-2-02 robot controller replacement | 9102 | 9104 | 4315 | Received Controller on 3/15/2023 with RMA: 450084898, Serial Number: S17372-2-02. Revision F. MFG Date: 2012.5. Controller has prior service history: DRO 345981 at 11/12/2014. Controller received with damage inside and outside of box. Controller received with no cables, top foam insert, clean packing, X34 jumper, fuses, levers and dummy plate. Controller received with incorrect bottom foam insert. Checked system and power supply fuses and all good. The unit's enclosure arrived with cosmetic defects. Controller received with X32 connector, front and rear handle bent. Controller received with top panel not secured. Controller received with X32, X33 and X54 jumpers on unit. Controller received with tape, sticker and tape stain on bottom panel. Controller received with battery cover upside down and not secured. Controller received with battery not secured. Battery Code: EYN at 3.645V. Controller received with black foam tape dry. The CF Memory card and CMOS file was able to be copied and saved. Firmware Version: 2.61. Connected unit to Yaskawa test equipment, using golden jumpers and cables. Front display initial boot-up sequence and displayed nothing. When looking inside unit, found only one light on CPU board and AXC LED froze at “0”. Turned off unit, put test CF card and reboot unit. This yield the same result. After putting test CPU board into unit, front displayed “d”, indicating that the unit is in normal function. Back Up Unit Report. Turned off unit, put original CF card and reboot unit. Front displayed “d” and no errors. When original CPU board was put back in, there was no display. Continued testing with test CPU board. Performed I/O Vacuum check, using vacuum pump and teach pendant, to test Blade 1 and Blade 2 functionality with controller. Both blades passed with no issues. The unit was able for both move the PA and HOME positions using teach pedant and HOST without error. Began PA Ready Position Check, testing if the controller can communicate with the Pre-Aligner and perform the task of moving the pre-aligner from 300mm to 200mm. The unit completed 500 continuous cycles with no errors. Began System Functional Test, testing if controller can communicate with the manipulator and moving the manipulator to specific locations. The unit completed 500 cycles with no errors. Turned off unit, put customer jumpers on to unit and powered up unit. The unit ran both tests for 50 cycles with no errors. Began Wafer Transfer Repeatability Test. The unit completed 200 cycles with no errors. Failure Conclusion: The failure was not specific; however, the controller had a defective CPU board and running outdated firmware. Recommend CPU board replacement, along with downloading V3.20 Golden Parameter files into controller and CF card. Warranty does not applied due to unit being outside warranty period. | CPU board replacement, along with downloading V3.20 Golden Parameter files into controller and CF card
450084899 | S66L22-2-03 | ERCR-NS01-B003 | G | KTA0067D | 2017.4 | Serial number S66L22-2-03 Robot initialize failed | 9085 | 9009 | 4101 | Received Controller on 3/17/2023 with RMA: 450084899, Serial Number: S66L22-2-03. Revision G. MFG Date: 2017.4. Controller has no prior service history. Controller received with damage inside and outside of box. Controller received with no cables, shipping extras, top foam insert. Controller received with clean packing torn. Controller received with incorrect bottom foam insert. Checked system and power supply fuses and all good. The unit's enclosure arrived with cosmetic defects. Controller received with front and rear handle bent. Controller received with X81 connector and jumper damaged. Controller received with extra side plate bent. Controller received with sticker and tape stain on bottom panel. Controller received with incorrect battery and not secured. The CF Memory card and CMOS file was able to be copied and saved. Firmware Version: 5.20 Connected unit to Yaskawa test equipment, using golden jumpers and cables. Front display initial boot-up sequence and front displayed “d”, indicating that the unit is in normal function. Back Up Unit Report. Performed I/O Vacuum check, using vacuum pump and teach pendant, to test Blade 1 and Blade 2 functionality with controller. Both blades passed with no issues. The unit was unable to move PA using teach pedant. When looking at parameters, found that the parameters for wafer length were set to 0. Put standard values and reboot unit. After that, the unit was able for both move the PA and HOME positions using teach pedant and HOST without error. Began PA Ready Position Check, testing if the controller can communicate with the Pre-Aligner and perform the task of moving the pre-aligner from 300mm to 200mm. The unit completed 500 continuous cycles with no errors. Began System Functional Test, testing if controller can communicate with the manipulator and moving the manipulator to specific locations. The unit completed 500 cycles with no errors. Began Wafer Transfer Repeatability Test. When testing, error "9085" occured, meaning theire is a timeout issue with PA. Turned off unit, put test CF card and powered on. This yield the same result. Download golden parameters and reboot unit. The unit completed 200 cycles with no errors. Failure Conclusion: The failure was not specific; however, the controller had a damaged X81 connector and parameters for the PA were incorrect. Recommend X81 connector replacement, along with downloading V5.20 Golden Parameter files into controller and CF card. Warranty does not applied due to physical damage on unit. | X81 connector replacement, along with downloading V5.20 Golden Parameter files into controller and CF card
450085017 | S04P32-2-01 | ERCR-NS01-B003 | G | KTA0067D | 2021.2 | Serial number S04P32-2-01 Robot Controller cannot power on | 9070 | 9035 | N/A | Received Controller on 4/5/2023 with RMA: 450085017, Serial Number: S04P32-2-01. Revision G. MFG Date: 2021.2. Controller has no prior service history. Controller received with damage inside and outside of box. Controller received with no top foam insert, clean packing, Tip-n-Tell, Shockwatch, encoder cable, fuses, levers and dummy plate. Controller received not secured in box and X32 jumper loose in box. Checked system and power supply fuses and all good. The unit's enclosure arrived with cosmetic defects. Controller received with power supply on. Controller received with X33 and X54 jumpers on unit. Battery Code: 2003YR at 3.665V The CF Memory card and CMOS file was able to be copied and saved. Firmware Version: 5.20 Connected unit to Yaskawa test equipment, using golden jumpers and cables. Front display initial boot-up sequence and displayed “d”, indicating that the unit is in normal function. Performed Back-Up report. Found that the PA was off. Turned on PA parameter and reboot unit and redo back-up report. Found that the wafer widths of PA was zeroed out. Put standard values and reboot unit. The unit was able for both move the PA and HOME positions using teach pedant and HOST without error. Performed I/O Vacuum check, using vacuum pump and teach pendant, to test Blade 1 and Blade 2 functionality with controller and both blades passed with no issues. Began PA Ready Position Check, testing if the controller can communicate with the Pre-Aligner and perform the task of moving the pre-aligner from 300mm to 200mm. The unit completed 500 continuous cycles with no errors. Began System Functional Test, testing if controller can communicate with the manipulator and moving the manipulator to specific locations. The unit completed 500 cycles with no errors. Turned off unit, put customer cables and jumpers on to unit and powered up unit. The unit ran both tests for 50 cycles with no issues. Performed wafer transfer test. Found that the UA and UC station positions were switched. Download golden positions and retaught unit. The unit completed 200 cycles without errors. Failure Conclusion: The failure was not duplicated. The unit’s parameters for PA, along with UA and UC positions, were incorrect. Recommend downloading V5.20 Golden Parameter and Position files to CF card and Unit. | DownloadV5.20 Golden Parameter and Position files to CF card and Unit.
450085018 | S17134-3-03 | ERCR-NS01-B003 | E | KTA0067C | 2011.8 | Serial number S17134-3-03 NXC controller Error:4119 | 4119 | N/A | N/A | Received Controller on 3/31/2023 with RMA: 450085018, Serial Number: S17134-3-03. Revision E. MFG Date: 2011.8. Controller has no prior service history. Controller received with damage inside and outside of box. Controller received with no top foam insert and clean packing. Checked system and power supply fuses and all good. The unit's enclosure arrived with cosmetic defects. Controller received with X81 lanyard broken. Controller received with tape on unit. Controller received with power supply on. Controller received with front and rear panel missing screws. Controller received with X32 and X33 jumpers on unit. Controller received with battery not secured. Battery Code: EIC at 3.658V. Controller received with black foam tape dry. Controller received with AXA-CN4 cable not secured. Controller received with no files on CF card. CMOS file was able to be copied and saved. Connected unit to Yaskawa test equipment, using golden jumpers and cables. As soon as power is on, Fan #2 and #3 became noisy. Front display nothing. Turned off unit, put test CF card and power on. Unit boot-up sequence and displayed “d”, indicating that the unit is in normal function. Back Up Unit Report. Performed I/O Vacuum check, using vacuum pump and teach pendant, to test Blade 1 and Blade 2 functionality with controller. Both blades passed with no issues. The unit was able for both move the PA and HOME positions using teach pedant and HOST without error. Began PA Ready Position Check, testing if the controller can communicate with the Pre-Aligner and perform the task of moving the pre-aligner from 300mm to 200mm. The unit completed 500 continuous cycles with no errors. Began System Functional Test, testing if controller can communicate with the manipulator and moving the manipulator to specific locations. The unit completed 500 cycles with no errors. Turned off unit, put customer cables and jumpers on to unit and powered up unit. The unit ran both tests for 50 cycles with no errors. Began Wafer Transfer Repeatability Test. The unit completed 200 cycles with no errors. Failure Conclusion: The failure was not specific; however, the controller is running with no files and outdated CF Card. Recommend CF card upgrade due to Rev.F upgrade, along with installing V3.20 Golden Parameter files into controller and CF card. | Upgrade CF card upgrade due to Rev.F upgrade, along with installing V3.20 Golden Parameter files into controller and CF card.
450085020 | S17103-3-06 | ERCR-NS01-B003 | E | KTA0067C | 2011.7 | Serial number S17103-3-06 Controller replacement | 000E | 1051 | 1503 | Received Controller on 3/24/2023. RMA: 450085020, Serial Number: S17103-3-06. Revision E. MFG Date: 2011.7. Controller has no prior service history. Controller received with damage inside of box. Controller received with no Tip-n-Tell, Shockwatch, Foam Inserts, Cables and Shipping Extras. Checked system and power supply fuses and all good. The unit's enclosure arrived with cosmetic defects. Controller received with tape and sticker on unit. Controller received with clean packing on X81 jumper and lanyard broken. Controller received with power supply, front panel, front and rear handles bent. Controller received with top panel cover stained. Controller received with clean packing stuck on screw. Controller received with power panel gouged. Controller received with black foam tape dry and black foam dust inside unit. Controller received with battery and battery cover disconnected. Battery Code: 2012MI. The CF Memory card was unable to be read on computer. Connected unit to Yaskawa test equipment, using golden jumpers and cables. Front display initial boot-up sequence and displayed “000E”, meaning the unit lost its memory. Reinitialize unit and reboot unit. The front displayed “1051”, meaning there is a set-up error. Download golden parameters into unit and reboot unit. The front displayed “1503”, meaning there is an input comparison error. Turned off unit, put test power supply and reboot unit. This yield the same error, along with test convertor unit board. After putting a test base unit board, the front displayed “d”, meaning the unit is in normal function. Turned off unit, put original test convertor unit board and powered on. The front displayed “d”, same result with original power supply. Continued with test base unit board. Performed I/O Vacuum check, using vacuum pump and teach pendant, to test Blade 1 and Blade 2 functionality with controller. Both blades passed with no issues. The unit was able for both move the PA and HOME positions using teach pedant and HOST program without errors. Began PA Ready Position Check, testing if the controller can communicate with the Pre-Aligner and perform the task of moving the pre-aligner from 300mm to 200mm. The unit completed 500 continuous cycles with no errors. Began System Functional Test, testing if controller can communicate with the manipulator and moving the manipulator to specific locations. The unit completed 500 cycles with no errors. Began Wafer Transfer Test and unit completed 200 cycles without errors. Failure Conclusion: The failure was not specific; however, the controller has a defective base unit board and bent power supply. Recommend base unit board and power supply replacement, along with upgrading CF card to Rev.F standard and download V3.20 golden parameters into unit and CF card. | Replace Base Unit Board and Power Supply, along with upgrading CF card to Rev.F standard and download V3.20 golden parameters into unit and CF card.
450085021 | S37092-2-02 | ERCR-NS01-B003 | F | KTA0067C | 2012.7 | Old RMA 450081809 Serial number S37092-2-02 Follow up case for parts return only | 9005 | 1325 | N/A | Received Controller on 3/29/2023 with RMA: 450085021, Serial Number: S37092-2-02. Revision F. MFG Date: 2013.7. Controller has prior service history: RMA 450081809 at 12/9/2022. Controller received with damage inside and outside box. Controller received with no top foam insert and clean packing torn. Controller received with unit not seated properly in box. Controller received with an extra set of controller and robot power cables. Controller received with black foam dust, X34 jumper and screw loose in box. Checked system and power supply fuses and all good. The unit's enclosure arrived with cosmetic defects. Controller received with power supply on. Controller received with ground screw missing. Controller received with X33 and X54 jumpers on unit. Controller received with X34 connector bent and damaged. Controller received with writing on unit. Controller received with top panel scratched. Battery Code: 2205LX at 3.655V. The CF Memory card and CMOS file was able to be copied and saved. Firmware Version: 3.20 Connected unit to Yaskawa test equipment, using golden jumpers and cables. Front display initial boot-up sequence and displayed “d”, indicating that the unit is in normal function. Back Up Unit Report. Performed I/O Vacuum check, using vacuum pump and teach pendant, to test Blade 1 and Blade 2 functionality with controller. Both blades passed with no issues. The unit was able for both move the PA and HOME positions using teach pedant and HOST without error. Began PA Ready Position Check, testing if the controller can communicate with the Pre-Aligner and perform the task of moving the pre-aligner from 300mm to 200mm. The unit completed 500 continuous cycles with no errors. Began System Functional Test, testing if controller can communicate with the manipulator and moving the manipulator to specific locations. The unit completed 500 cycles with no errors. Turned off unit, put customer cables and jumpers on to unit and powered up unit. The unit ran both tests for 50 cycles with no errors. Same results occured with extra power cables. Began Wafer Transfer Repeatability Test. The unit completed 200 cycles with no errors. Failure Conclusion: The failure was not specific; however, found that the X34 connector and top panel was damaged. Recommend X34 connector and top panel replacement. | X34 Connector and Top Panel Replacement.
450085022 | S14D15-2-01 | ERCR-NS01-B003 | G | KTA0067D | 2022.9 | Serial number S14D15-2-01 Follow up case for parts return only | 0900 | 9104 | 9005 | Received Controller on 4/12/2023. RMA: 450085022, Serial Number: S14D15-2-01. Revision G. MFG Date: 2022.9. Controller has no prior service history. Controller received with damage inside and outside of box. Controller received with no Tip-n-Tell, Shockwatch, Clean Packing, Manipulator and Controller Power Cables, X34 Jumper, Fuses, Levers and Dummy Plate. Checked system and power supply fuses and all good. The unit's enclosure arrived with cosmetic defects. Controller received with X81 lanyard broken. Controller received with front panel missing screws. Controller received with X32, X33 and X54 jumpers on unit. Controller received with writing on unit. Battery Code: 2202AA at 3.66V. The CF Memory card and CMOS file was able to be saved and copied. Firmware Version: 5.20 Connected unit to Yaskawa test equipment, using golden jumpers and cables. Front display initial boot-up sequence and displayed “d”, meaning the unit is in normal function. Backed-Up unit report. The unit was able for both move the PA and HOME positions using teach pedant with no errors. When communicating with HOST program, error 0900 occurred. This means a general protection error. Turned off unit, put test CF card with golden parameters and reboot unit. The unit was able to move PA and HOME positions with HOST program without errors. Turned off unit, put test CF card with customer files and reboot unit. Error 0900 occurred. Continued testing with test CF with golden parameters. Began PA Ready Position Check, testing if the controller can communicate with the Pre-Aligner and perform the task of moving the pre-aligner from 300mm to 200mm. The unit completed 500 continuous cycles with no errors. Began System Functional Test, testing if controller can communicate with the manipulator and moving the manipulator to specific locations. The unit completed 500 cycles with no errors. Performed I/O Vacuum check, using vacuum pump and teach pendant, to test Blade 1 and Blade 2 functionality with controller. Blade 1 set to Edge Grip and Blade 2 set to Vacuum. Download vacuum parameters and reboot unit. Both blades passed with no issues. Began Wafer Transfer Test and unit completed 200 cycles without errors. Failure Conclusion: The failure was not specific; however, the controller has corrupt firmware in CF card. Recommend downloading V5.20 Golden Parameters files into CF card and unit. Warranty denied due to physical damage and corrupt firmware. | Download V5.20 Golden Parameters files into CF card and unit.
450085023 | S5M716-3-05 | ERCR-NS01-B003 | C | KTA0025D | 2005.6 | Old RMA 450065724 Serial number S5M716-3-05 2x8 pwp fail | 9046 | 9070 | 1213 | Received Controller on 3/30/2023. RMA: 450085023, Serial Number: S5M716-3-05. Revision C. MFG Date: 2005.6. Controller has prior service history: RMA 450065724 at 9/9/2019. Controller received with damage outside and inside of box. Controller received with no Tip-n-Tell, Shockwatch, Top Foam Insert and Shipping Extras. Controller received with clean packing torn. Controller received with unit upside down in box. Checked system and power supply fuses and all good. The unit's enclosure arrived with cosmetic defects. Controller received with top panel scratched. Controller received with incorrect front panel screws. Controller received with black foam tape dry. Controller received with battery upside down and not secured. Battery Code: 2112MO at 3.648V. The CF Memory card and CMOS file was able to be saved and copied. Connected unit to Yaskawa test equipment, using golden jumpers and cables. Front display initial boot-up sequence and displayed “d”, meaning the unit is in normal function. Backed-up report of the unit. Performed I/O Vacuum check, using vacuum pump and teach pendant, to test Blade 1 and Blade 2 functionality with controller. Both blades passed with no issues. The unit was not able to move HOME position using teach pedant. Looking into parameters, found that the parameters for HOME positions were incorrect. Put standard values and reboot unit. This yield the same result, along with putting in a test CF card. Downloaded golden parameters and the unit was able for both move the PA and HOME positions using teach pedant and HOST program without errors. Turned off unit, put original CF card and powered on. The unit was able for both move the PA and HOME positions using teach pedant and HOST program without errors Began PA Ready Position Check, testing if the controller can communicate with the Pre-Aligner and perform the task of moving the pre-aligner from 300mm to 200mm. The unit completed 500 continuous cycles with no errors. Began System Functional Test, testing if controller can communicate with the manipulator and moving the manipulator to specific locations. The unit completed 500 cycles with no errors. Turned off unit, put customer cables and powered on unit. The unit booted up with no errors and completed 50 cycles of both tests without issues. Began Wafer Transfer Test and unit completed 200 cycles without errors. Failure Conclusion: The failure was not specific; however, the controller could not communicate to HOME position due to corrupted firmware. Recommend downloading V3.20 golden parameters into unit and CF card. | Download V3.20 golden parameters into unit and CF card.
450085024 | S5M970-3-04 | ERCR-NS01-B003 | C | KTA0025D | 2006.3 | Old RMA 450080402 Serial number S5M970-3-04 Follow up case for parts return only | 0900 | 9052 | N/A | Received Controller on 3/14/2023. Evaluation started on 3/23/2023. RMA: 450085024, Serial Number: S5M970-3-04. Revision C. MFG Date: 2006.3. Controller has prior service history: RMA 450080402 at 8/18/2022 and RMA 450054121 at 7/18/2017. Controller received with damage inside and outside of box. Controller received with no Tip-n-Tell, Shockwatch , Top Foam Insert and shipping extras. Controller received with incorrect clean packing. Checked system and power supply fuses and all good. The unit's enclosure arrived with cosmetic defects. Controller received with X81 connector, jumper and wires damaged. Controller received with X34 connector, front panel, front and rear handles bent. Controller received with writing on unit. Controller received with top panel cover not secured. Controller received with front panel, rear panel and ground screws missing. Controller received with AXC heat guard broken off. Controller received with incorrect battery cover and CPU screws. Battery Code: 2202AJ at 3.658V. The CF Memory card and CMOS file was able to be copied and saved. Firmware Version: 3.20. Connected unit to Yaskawa test equipment, using golden jumpers and cables. Front display initial boot-up sequence and displayed “d”, indicating that the unit is in normal function. Back Up Unit Report. Performed I/O Vacuum check, using vacuum pump and teach pendant, to test Blade 1 and Blade 2 functionality with controller. Blade 1 was set to Edge Grip and Blade 2 was set to Vacuum. Downloaded vacuum golden parameters and rebooted unit. Both blades passed with no issues. The unit was able for both move the PA and HOME positions using teach pedant. When connecting to HOST program, error 0900 occurred. Turned off unit, put test CF card with golden parameter files and reboot unit. The unit was able to communicate with HOST and move PA and HOME positions without error. Turned off unit, put customer files into test CF card and powered on. This yield error 0900 again. Continued testing with test CF card with golden parameter files. Began PA Ready Position Check, testing if the controller can communicate with the Pre-Aligner and perform the task of moving the pre-aligner from 300mm to 200mm. The unit completed 500 continuous cycles with no errors. Began System Functional Test, testing if controller can communicate with the manipulator and moving the manipulator to specific locations. The unit completed 500 cycles with no errors. Turned off unit, put customer cables on to unit and powered up unit. The unit ran both tests for 50 cycles with no issues. Began Wafer Transfer Test and unit completed 200 cycles without errors. Failure Conclusion: The failure was not specific; however, the controller could not communicate with computer due to corrupted parameter files in CF card. Recommend downloading V3.20 Golden Parameter files into controller and CF card. Warranty does not applied due to physical damage on unit and outside of warranty period. | Download V3.20 golden parameters into unit and CF card.
450085031 | S37330-2-01 | ERCR-NS01-B003 | G | KTA0067D | 2014.3 | Serial number S37330-2-01 Robot controller error | 000E | N/A | N/A | Received Controller on 4/5/2023 with RMA: 450085031, Serial Number: S37330-2-01. Revision G. MFG Date: 2014.3. Controller has no prior service history. Controller received with damage inside and outside of box. Controller received with no top foam insert, clean packing, Tip-n-Tell and Shockwatch. Controller received upside down. Checked system and power supply fuses and all good. The unit's enclosure arrived with cosmetic defects. Controller received with extra side plate. Controller received with power supply on. Controller received with X33 and X54 jumpers on unit. Controller received with sticker on unit. Controller received with incorrect ground screw. Controller received with battery cover screw loose. Controller received with no battery. The CF Memory card and CMOS file was able to be copied and saved. Firmware Version: 5.20 Connected unit to Yaskawa test equipment, using golden jumpers, cables and test battery. Front display initial boot-up sequence and displayed “000E”, meaning it has lost its memory. Reinitialize unit and reboot unit. Front displayed “d”, indicating that the unit is in normal function. Performed Back-Up report. The unit was able for both move the PA and HOME positions using teach pedant and HOST without error. Performed I/O Vacuum check, using vacuum pump and teach pendant, to test Blade 1 and Blade 2 functionality with controller and both blades passed with no issues. Began PA Ready Position Check, testing if the controller can communicate with the Pre-Aligner and perform the task of moving the pre-aligner from 300mm to 200mm. The unit completed 500 continuous cycles with no errors. Began System Functional Test, testing if controller can communicate with the manipulator and moving the manipulator to specific locations. The unit completed 500 cycles with no errors. Turned off unit, put customer cables and jumpers on to unit and powered up unit. The unit ran both tests for 50 cycles with no issues. Performed wafer transfer test. The unit completed 200 cycles without errors. Failure Conclusion: The failure was not specific; however, the unit lost its memory due to missing battery. Recommend reintialize unit with V5.20 Golden Parameter files. | Download V5.20 golden parameters into unit and CF card.
450085034 | S65S71-3-06 | ERCR-NS01-B003 | C | KTA0025D | 2006.3 | Old RMA 450079182 Serial number S65S71-3-06 - PROBLEM LOG: GSS Return. | 9052 | 9046 | 9104 | Received Controller on 3/29/2023 with RMA: 450085034, Serial Number: S65S71-3-06. Revision C. MFG Date: 2006.8. Controller has prior service history: RMA 450079182 at 06/07/2022. Controller received inside wooden crate with no Tip-n-Tell and Shockwatch. Controller received with incorrect clean packing and torn. Checked system and power supply fuses and all good. The unit's enclosure arrived with cosmetic defects. Controller received with tape residue on unit. Controller received with ground screw missing. Controller received with X32, X33 and X54 jumpers on unit. Battery Code: 2106IB at 3.667V. The CF Memory card was and CMOS file was able to be copied and saved. Connected unit to Yaskawa test equipment, using golden jumpers and cables. Front display initial boot-up sequence and displayed “d”, indicating that the unit is in normal function. Performed Back-Up report. The unit was able for both move the PA and HOME positions using teach pedant and HOST without error. Performed I/O Vacuum check, using vacuum pump and teach pendant, to test Blade 1 and Blade 2 functionality with controller and both blades passed with no issues. Began PA Ready Position Check, testing if the controller can communicate with the Pre-Aligner and perform the task of moving the pre-aligner from 300mm to 200mm. The unit completed 500 continuous cycles with no errors. Began System Functional Test, testing if controller can communicate with the manipulator and moving the manipulator to specific locations. The unit completed 500 cycles with no errors. Turned off unit, put customer cables and jumpers on to unit and powered up unit. The unit ran both tests for 50 cycles with no issues. Performed Wafer Transfer Repeatability Test for 200 cycles and completed with no errors. Failure Conclusion: The failure was not specific. Recommend checking cable connections from robot to controller. | No Problem Found
450085100 | S82A88-2-01 | ERCR-NS01-B003 | G | KTA0067D | 2019.4 | Serial number S82A88-2-01 Robot error | 000E | N/A | N/A | Received Controller on 4/5/2023 with RMA: 450085100, Serial Number: S82A88-2-01. Revision G. MFG Date: 2019.4. Controller has no prior service history. Controller received with damage inside and outside of box. Controller received with no cables, clean packing, Tip-n-Tell, Shockwatch and shipping extras except for a X33 jumper on unit. Checked system and power supply fuses and all good. The unit's enclosure arrived with cosmetic defects. Controller received with X31 guard on unit. Controller received with ground screw missing. Controller received with battery cover bent and no battery. The CF Memory card and CMOS file was able to be copied and saved. Firmware Version: 5.20 Connected unit to Yaskawa test equipment, using golden jumpers, cables and test battery. Front display nothing. When looking inside unit, only one CPU light was on and AXC01 LED froze at 0. Turned off unit, put test cf card and powered on. This yield the same result. Put test CPU board and powered on. Front display initial boot-up sequence and displayed “000E”, meaning the unit lost its memory. Reinitialize unit with original CF card and reboot unit. Front displayed “d”, indicating that the unit is in normal function. Performed Back-Up report. The unit was able for both move the PA and HOME positions using teach pedant and HOST without error. Performed I/O Vacuum check, using vacuum pump and teach pendant, to test Blade 1 and Blade 2 functionality with controller and both blades passed with no issues. Began PA Ready Position Check, testing if the controller can communicate with the Pre-Aligner and perform the task of moving the pre-aligner from 300mm to 200mm. The unit completed 500 continuous cycles with no errors. Began System Functional Test, testing if controller can communicate with the manipulator and moving the manipulator to specific locations. The unit completed 500 cycles with no errors. Turned off unit, put customer jumpers on to unit and powered up unit. The unit ran both tests for 50 cycles with no issues. Performed wafer transfer test. The unit completed 200 cycles without errors. Failure Conclusion: The failure was not specific; however, the unit could not bootup due to a defective CPU board and lost its memory due no battery . Recommend Battery and CPU board replacement, along with reinitialize unit with golden V5.20 parameter firmware. | Replace Battery and CPU Board, along reinitialize unit with golden V5.20 parameter firmware.
450085111 | S77179-3-02 | ERCR-NS01-B003 | C | KTA0025D | 2007.10 | Old RMA# 450082338 Serial number S77179-3-02 9000D/1141052 PD | 1105 | 9107 | 9070 | Received Controller on 4/12/2023. RMA: 450085111, Serial Number: S77179-3-02. Revision C. MFG Date: 2007.10. Controller has prior service history: RMA 450082338 at 12/12/2022. Controller received with damage inside and outside of box. Controller received with no Tip-n-Tell and Shockwatch. Controller received with clean packing torn. Checked system and power supply fuses and all good. The unit's enclosure arrived with cosmetic defects. Battery Code: 2205LX at 3.655V. The CF Memory card and CMOS file was able to be saved and copied. Firmware Version: 3.20 Connected unit to Yaskawa test equipment, using golden jumpers and cables. Front display initial boot-up sequence and displayed “d”, meaning the unit is in normal function. Backed-Up unit report. The unit was able for both move the PA and HOME positions using teach pedant and HOST program without errors. Began PA Ready Position Check, testing if the controller can communicate with the Pre-Aligner and perform the task of moving the pre-aligner from 300mm to 200mm. The unit completed 500 continuous cycles with no errors. Began System Functional Test, testing if controller can communicate with the manipulator and moving the manipulator to specific locations. The unit completed 500 cycles with no errors. Performed I/O Vacuum check, using vacuum pump and teach pendant, to test Blade 1 and Blade 2 functionality with controller. Both blades passed with no issues. Turned off unit, put customer cables and jumpers and powered up unit with no issues. The unit ran both tests for 50 cycles and completed with no errors. Began Wafer Transfer Test and unit completed 200 cycles without errors. Failure Conclusion: The failure was not specific. Recommend checking cable and jumper connections on robot and controller. Warranty does apply due to being within time period. | No Problem Found
450085112 | S77274-2-03 | ERCR-NS01-B003 | G | KTA0067D | 2018.3 | Serial number S77274-2-03 Handler issue | 9054 | 9035 | 9057 | Received Controller on 4/17/2023 with RMA: 450085112, Serial Number: S77274-2-03. Revision G. MFG Date: 2018.3. Controller has no prior service history. Controller received with damage inside and outside of box. Controller received with no top foam insert, Tip-n-Tell and Shockwatch. Controller received with clean packing torn and no secured in box. Checked system and power supply fuses and all good. The unit's enclosure arrived with cosmetic defects. Controller received with X31 clip on unit. Controller received with front handle bent. Controller received with writing on unit. Controller received with battery cover not secured. Battery code: CED at 3.642V. The CF Memory card and CMOS file was able to be copied and saved. Firmware Version: 5.20 Connected unit to Yaskawa test equipment, using golden jumpers and cables. Front display froze at “0”. Turned off unit, put test CF card with golden parameters and reboot unit. Front display initial boot-up sequence and “d”, indicating that the unit is in normal function. Turned off unit, put test CF card with customer parameter files and reboot unit. This yielded same results. Performed Back-Up report. Found that the PA was turned off, turned on PA parameter, reboot unit and redo report. The unit was able to HOME position using teach pedant. Unit failed to move PA with teach pedant due to no wafer width parameters set. Put standard values and resolves issue. The unit failed to communicate to HOST program. Put test CF card with golden parameter and unit was able to move HOME and PA using HOST program without error. Began PA Ready Position Check, testing if the controller can communicate with the Pre-Aligner and perform the task of moving the pre-aligner from 300mm to 200mm. The unit completed 500 continuous cycles with no errors. Began System Functional Test, testing if controller can communicate with the manipulator and moving the manipulator to specific locations. The unit completed 500 cycles with no errors. Performed I/O Vacuum check, using vacuum pump and teach pendant, to test Blade 1 and Blade 2 functionality with controller. Both blades are set to Edge Grip. Download vacuum parameters and both blades passed with no issues. Turned off unit, put customer cables and jumpers on to unit and powered up unit. The unit ran both tests for 50 cycles with no issues. Performed wafer transfer test. The unit completed 200 cycles without errors. Failure Conclusion: The failure was not specific; however, the unit had corrupt firmware and a defective CF card. Recommend CF card replacement, along with downloading V5.20 Golden Parameters into unit and CF card. | CF Card Replacement, along with downloading V5.20 Golden Parameters into unit and CF card
450085113 | S17289-2-06 | ERCR-NS01-B003 | F | KTA0067C | 2012.2 | Old RMA# 450074608 Serial number S17289-2-06 Tool off to turn on | 9092 | N/A | N/A | Received Controller on 4/20/2023 with RMA: 450085113, Serial Number: S17289-2-06. Revision F. MFG Date: 2012.2. Controller has prior service history: RMA 450074608 at 12/9/2022 and RMA 450069640 at 10/7/2020. Controller received with damage inside and outside of box. Controller received with no Clean Packing, Tip-n-Tell, Shockwatch and Cables. Controller received with Top Foam Insert resting on Bottom Foam Insert. Checked system and power supply fuses and all good. The unit's enclosure arrived with cosmetic defects. Controller received with X32 jumper loose in box and under controller. Controller received with X33 and X54 jumpers on unit. Controller received with X32 connector and rear handle bent. Controller received with power supply switch on. Controller received with battery cover not secured. Battery code: 2003YQ at 3.672V. The CF Memory card and CMOS file was able to be copied and saved. Firmware Version: 5.20 Connected unit to Yaskawa test equipment, using golden jumpers and cables. Front display initial boot-up sequence and “d”, indicating that the unit is in normal function. Performed Back-Up report. The unit successfully moved the PA chuck between 200 and 300mm ready positions and the robot to HOME position using teach pedant and HOST program. Performed I/O Vacuum check, using vacuum pump and teach pendant, to test Blade 1 and Blade 2 functionality with controller. Both blades passed with no issues. Began PA Ready Position Check, testing if the controller can communicate with the Pre-Aligner and perform the task of moving the pre-aligner from 300mm to 200mm. The unit completed 500 continuous cycles with no errors. Began System Functional Test, testing if controller can communicate with the manipulator and moving the manipulator to specific locations. The unit completed 500 cycles with no errors. Turned off unit, put customer jumpers on to unit and powered up unit. The unit ran both tests for 50 cycles with no issues. Performed wafer transfer test. The unit completed 200 cycles without errors. Failure Conclusion: The failure was not specific and could not be duplicated. Recommend cable and jumper connections on robot and controller. Warranty denined due to physical damage on unit. | No Problem Found
450085114 | S27036-2-03 | ERCR-NS01-B003 | F | KTA0067C | 2012.9 | Old RMA# 450083859 Serial number S27036-2-03 EFEM Init Fail | N/A | N/A | N/A | Received Controller on 4/13/2023 with RMA: 450085114, Serial Number: S27036-2-03. Revision F. MFG Date: 2012.9. Controller has prior service history: RMA 450083859 at 2/8/2023 and RMA 450078468 at 5/10/2022. Controller received with damage inside and outside of box. Controller received with no top foam insert, Tip-n-Tell and Shockwatch. Controller received with clean packing torn. Checked system and power supply fuses and all good. The unit's enclosure arrived with cosmetic defects. Battery Code: 2105LY at 3.653V. The CF Memory card and CMOS file was able to be copied and saved. Firmware Version: 3.20 Connected unit to Yaskawa test equipment, using golden jumpers and cables. Front display initial boot-up sequence and displayed displayed “d”, indicating that the unit is in normal function. Performed Back-Up report. The unit was able for both move the PA and HOME positions using teach pedant and HOST without error. Performed I/O Vacuum check, using vacuum pump and teach pendant, to test Blade 1 and Blade 2 functionality with controller and both blades passed with no issues. Began PA Ready Position Check, testing if the controller can communicate with the Pre-Aligner and perform the task of moving the pre-aligner from 300mm to 200mm. The unit completed 500 continuous cycles with no errors. Began System Functional Test, testing if controller can communicate with the manipulator and moving the manipulator to specific locations. The unit completed 500 cycles with no errors. Turned off unit, put customer cables and jumpers on to unit and powered up unit. The unit ran both tests for 50 cycles with no issues. Performed wafer transfer test. The unit completed 200 cycles without errors. Failure Conclusion: The failure was not able to be duplicated. Recommend check cable and jumper connections on robot and controller. Warranty applies due to being within time period. | No Problem Found
450085362 | S4M725-3-05 | ERCR-NS01-B003 | C | KTA0025D | 2005.4 | T&M reinstall AM3009 SN: S4M725-3-05 | 0021 | 7207 | 0100 | Received Controller on 4/17/2023 with RMA: 450085362, Serial Number: S4M725-3-05. Revision C. MFG Date: 2005.4. Controller has prior service history: DRO 371130 at 8/12/2015. Controller received with damage inside and outside of box. Controller received with no top foam insert, Tip-n-Tell and Shockwatch. Controller received with clean packing torn. Checked system and power supply fuses and all good. The unit's enclosure arrived with cosmetic defects. Controller received with front panel, rear panel and battery cover missing screws. Controller received with tape on unit. Controller received with black foam tape dry and black foam dust on power supply. Controller received with battery upside down. Battery Code: 2112MO at 3.661V. The CF Memory card and CMOS file was able to be copied and saved. Firmware Version: 1.71 Connected unit to Yaskawa test equipment, using golden jumpers and cables. Front display nothing. Turned off unit, put test CF card with golden parameters and reboot unit. Front initial boot-up sequence and displayed “d”, indicating that the unit is in normal function. Turned off unit, put test CF card with customer parameter files and reboot unit. It yielded the same results. Performed Back-Up report. The unit was able unable to move PA and unable to change parameters using teach pedant. Put test CF card with golden parameters and reboot unit. The unit was able to for both move the PA and HOME positions using teach pedant. The unit was unable to communicate with HOST program. Downloaded golden parameters and reboot unit. The unit was able to communicate with HOST program. Performed I/O Vacuum check, using vacuum pump and teach pendant, to test Blade 1 and Blade 2 functionality with controller and both blades passed with no issues. Began PA Ready Position Check, testing if the controller can communicate with the Pre-Aligner and perform the task of moving the pre-aligner from 300mm to 200mm. The unit completed 500 continuous cycles with no errors. Began System Functional Test, testing if controller can communicate with the manipulator and moving the manipulator to specific locations. The unit completed 500 cycles with no errors. Turned off unit, put customer cables and jumpers on to unit and powered up unit. The unit ran both tests for 50 cycles with no issues. Performed wafer transfer test. The unit completed 200 cycles without errors. Failure Conclusion: The failure was not specific; howver, the unit was running an outdated firmware and has a defective CF Card. Recommend CF Card replacement, along with upgrading firmware to V3.20 Golden Parameter standard for Rev.C. | CF Card replacement, along with upgrading firmware to V3.20 Golden Parameter standard for Rev.C.
450085363 | S65S71-3-04 | ERCR-NS01-B003 | C | KTA0025D | 2006.8 | N/A | N/A | N/A | N/A | Received Controller on 4/18/2023 with RMA: 450085363, Serial Number: S65S71-3-04. Revision C. MFG Date: 2006.8 Controller received with damage outside of box. Controller received with no Tip-n-Tell and Shockwatch. Controller received with no top foam insert and clean packing. Controller received with X33 and X54 jumpers on unit, the rest of the shipping extras missing.The unit's enclosure arrived with cosmetic defects. Controller received with controller stained. Controller received with missing screws on front, top and power panel. Controller received with incorrect screws on front and rear panels. Controller received with extra screws on side plate. Controller received with sticker on unit. Controller received with service label upside down. Recommend scrap due to severe oxidization. | Scrap due to severe oxidization.
450085364 | S27036-2-01 | ERCR-NS01-B003 | F | KTA0067C | 2012.9 | port one was in error, Rebooted but fail | 000E | 1051 | N/A | Received Controller on 5/5/2023 with RMA: 450085364, Serial Number: S27036-2-01. Revision F. MFG Date: 2012.9. Controller has no prior service history. Controller received with damage inside and outside of box. Controller received with no Top Foam Insert, Tip-n-Tell, Shockwatch and Shipping Extras. Controller received with clean packing torn. Checked system and power supply fuses and all good. The unit's enclosure arrived with cosmetic defects. Controller received with ground screw missing. Controller received with rear handle bent. Controller received with black foam tape dry. Controller receieved with battery prongs bent. Controller received with no battery. The CF Memory card and CMOS file was able to be copied and saved. Firmware Version: 2.41 Connected unit to Yaskawa test equipment, using golden jumpers, cables and battery. Front display initial boot-up sequence and displayed “000E”, meaning the unit lost its memory. Reinitialize unit and reboot unit. The unit displayed “1051”, meaning there is a set-up issue. Downloaded golden parameters and reboot unit. The unit displayed “d”, indicating that the unit is in normal function. The unit successfully moved the PA chuck between 200 and 300mm ready positions and the manipulator to HOME position using teach pedant and HOST program. Began PA Ready Position Check, testing if the controller can communicate with the Pre-Aligner and perform the task of moving the pre-aligner from 300mm to 200mm. The unit completed 500 continuous cycles with no errors. Began System Functional Test, testing if controller can communicate with the manipulator and moving the manipulator to specific locations. The unit completed 500 cycles with no errors. Turned off unit, put customer cables on to unit and powered up unit. The unit ran both tests for 50 cycles with no issues. Performed I/O Vacuum check, using vacuum pump and teach pendant, to test Blade 1 and Blade 2 functionality with controller. Both blades passed with no issues. Performed wafer transfer test. The unit completed 200 cycles without errors. Failure Conclusion: The failure was duplicated. The unit had lost is memory due to missing battery and corrupt outdated firmware.. Recommend battery replacement and reinitialize unit with V3.20 golden parameter firmware. | Reinitialize unit with V3.20 golden parameter firmware
450085439 | S4M769-3-05 | ERCR-NS01-B003 | C | KTA0025D | 2005.6 | N/A | 9103 | 4328 | 1330 | Received Controller on 4/24/2023 with RMA: 450085439, Serial Number: S4M769-3-05. Revision C. MFG Date: 2005.6. Controller has prior service history: RMA 450070876 at 12/3/2020. Controller received with damage inside and outside of box. Controller received with no top foam insert, Tip-n-Tell, Shockwatch and X54 jumper. Controller received with clean packing torn. Checked system and power supply fuses and all good. The unit's enclosure arrived with cosmetic defects. Controller received with black foam dust inside of CF card reader. Battery code: 2004OP at 3.667V. The CF Memory card and CMOS file was able to be copied and saved. Firmware Version: 3.20 Connected unit to Yaskawa test equipment, using golden jumpers and cables. Front display initial boot-up sequence and displayed "9103", meaning there is an issue reading the CF card. Turned off unit, clean CF card and reader and reboot unit. The front displayed “d”, indicating that the unit is in normal function. Performed Back-Up report. The unit successfully moved the PA chuck between 200 and 300mm ready positions and the manipulator to HOME position using teach pedant and HOST program. Performed I/O Vacuum check, using vacuum pump and teach pendant, to test Blade 1 and Blade 2 functionality with controller. Both blades passed with no issues. Began PA Ready Position Check, testing if the controller can communicate with the Pre-Aligner and perform the task of moving the pre-aligner from 300mm to 200mm. The unit completed 500 continuous cycles with no errors. Began System Functional Test, testing if controller can communicate with the manipulator and moving the manipulator to specific locations. The unit completed 500 cycles with no errors. Turned off unit, put customer cables and jumpers on to unit and powered up unit. The unit ran both tests for 50 cycles with no issues. Performed wafer transfer test. The unit completed 200 cycles without errors. Failure Conclusion: The failure was not specified; however, there was black foam dust inside the CF card reader causing the unit to not read the CF card properly. Recommend CF card reader cleaning. Warranty denied due to unit being outside of warranty period. | Clean CF Card Reader
450085441 | S65S73-3-03 | ERCR-NS01-B003 | B | KTA0025D | 2006.8 | N/A | 4026 | N/A | N/A | Received Controller on 4/26/2023 with RMA: 450085441, Serial Number: S65S73-3-03. Revision B. MFG Date: 2006.8. Controller no has prior service history. Controller with no top foam Insert, Tip-n-Tell and Shockwatch. Controller received with clean packing torn. Checked system and power supply fuses and all good. The unit's enclosure arrived with cosmetic defects. Controller received with X81 lanyard broken. Controller received with ground screw loose. Controller received with top panel scratched. Controller received with X54 jumper on unit. Controller received with black foam tape dry. Controller received with battery not secured. Battery code: 2202AJ at 3.664V. The CF Memory card and CMOS file was able to be copied and saved. Firmware Version: 2.61 Connected unit to Yaskawa test equipment, using golden jumpers and cables. Front display initial boot-up sequence and “d”, indicating that the unit is in normal function. The unit was not able to communicate with teach pedant and computer. Turned off unit, put test CF card with golden parameters and reboot unit. The unit boot up with error “4206”, meaning there is an issue with the memory file. Downloaded golden parameters and reboot unit. The unit boot-up in “d” condition and able to communicate with teach pedant and computer. Performed Back-Up report. The unit successfully moved the PA chuck between 200mm and 300mm ready positions and the manipulator to HOME position using teach pedant and HOST program. Performed I/O Vacuum check, using vacuum pump and teach pendant, to test Blade 1 and Blade 2 functionality with controller. Both blades passed with no issues. Began PA Ready Position Check, testing if the controller can communicate with the Pre-Aligner and perform the task of moving the pre-aligner from 300mm to 200mm. The unit completed 500 continuous cycles with no errors. Began System Functional Test, testing if controller can communicate with the manipulator and moving the manipulator to specific locations. The unit completed 500 cycles with no errors. Turned off unit, put customer cables and jumpers on to unit and powered up unit. The unit ran both tests for 50 cycles with no issues. Performed wafer transfer test. The unit completed 200 cycles without errors. Failure Conclusion: The failure was not mention; however, the unit could not communicate with teach pedant and computer due to corrupted firmware. Recommend downloading V3.20 golden parameters, along with upgrading CF card to Rev.C standard. | Download V3.20 golden parameters, along with upgrading CF card to Rev.C standard.
450085442 | S17222-2-05 | ERCR-NS01-B003 | E | KTA0067C | 2011.12 | S/N S17222-2-05 Re Evaluation | 9104 | 9092 | 4328 | Received Controller on 5/2/2023 with RMA: 450085442, Serial Number: S17222-2-05. Revision E. MFG Date: 2011.12. Controller no has prior service history. Controller received with damage inside and outside box. Controller with no top foam Insert, Tip-n-Tell, Shockwatch and cables. Controller received with incorrect clean packing and torn. Checked system and power supply fuses and all good. The unit's enclosure arrived with cosmetic defects. Controller received with Power Supply switch on. Controller received with tape residue on top panel. Controller received with black foam tape dry. Controller received with incorrect battery and not secured. The CF Memory card and CMOS file was able to be copied and saved. Firmware Version: 2.61 Connected unit to Yaskawa test equipment, using golden jumpers and cables. Front display nothing. Turned off unit, put test CF card and power on. Front displayed initial boot-up sequence and “d”, indicating that the unit is in normal function. Performed Back-Up report. The unit successfully moved the PA chuck between 200mm and 300mm ready positions and the manipulator to HOME position using teach pedant and HOST program. Performed I/O Vacuum check, using vacuum pump and teach pendant, to test Blade 1 and Blade 2 functionality with controller. Both blades passed with no issues. Began PA Ready Position Check, testing if the controller can communicate with the Pre-Aligner and perform the task of moving the pre-aligner from 300mm to 200mm. The unit completed 500 continuous cycles with no errors. Began System Functional Test, testing if controller can communicate with the manipulator and moving the manipulator to specific locations. Unit failed to complete one cycle and error "4315" occured. When looking more into error log history, error "4328" also occured, meaning there is a servo tracking issue. Turned off unit, download golden parameter and reboot system. The same result occured, along with replaceing servo amplifier #3 board. When servo amplifier #3 board was replaced. The unit completed 500 cycles of the System Functional test with no errors. Turned off unit, put customer jumpers on to unit and powered up unit. The unit ran both tests for 50 cycles with no issues. Performed wafer transfer test. The unit completed 200 cycles without errors. Failure Conclusion: The failure was not specific; however, the unit could not properly boot-up due to defective firmware and had a defective servo amplifer board. Recommend upgrading firmware to V3.20 golden parameters, along with upgrading CF card to Rev. F standard and servo amplifer #2 board. | Upgrade firmware to V3.20 golden parameters, along with upgrading CF card to Rev. F standard and servo amplifer #2 board.
450085443 | S65T14-3-06 | ERCR-NS01-B003 | C | KTA0025D | 2006.9 | SN: S65T14-3-06 | 9103 | N/A | N/A | Received Controller on 4/26/2023 with RMA: 450085443, Serial Number: S65T14-3-06. Revision C. MFG Date: 2006.9. Controller has prior service history: RMA 450080094 at 07/22/2022. Controller received with damage inside of box. Controller received with no top foam insert, Tip-n-Tell and Shockwatch. Controller received with clean packing torn. Checked system and power supply fuses and all good. The unit's enclosure arrived with cosmetic defects. Battery code: 2110HD at 3.66V. The CF Memory card and CMOS file was able to be copied and saved. Firmware Version: 3.20 Connected unit to Yaskawa test equipment, using golden jumpers and cables. Front display initial boot-up sequence and displayed “d”, indicating that the unit is in normal function. Performed Back-Up report. Found that the PA was turned off. Turned on PA parameter, reboot unit and redo Back-Up report. The unit successfully moved the PA chuck between 200 and 300mm ready positions and the manipulator to HOME position using teach pedant and HOST program. Began PA Ready Position Check, testing if the controller can communicate with the Pre-Aligner and perform the task of moving the pre-aligner from 300mm to 200mm. The unit completed 500 continuous cycles with no errors. Began System Functional Test, testing if controller can communicate with the manipulator and moving the manipulator to specific locations. Found that the speed set for each axis of manipulator was set to 40-50%. Set standard values, reboot unit and restart test. The unit completed 500 cycles with no errors. Turned off unit, put customer cables and jumpers on to unit and powered up unit. The unit ran both tests for 50 cycles with no issues. Performed I/O Vacuum check, using vacuum pump and teach pendant, to test Blade 1 and Blade 2 functionality with controller. Found that the unit was set to Edge Grip. Downloaded vacuum parameters and reboot unit. Both blades passed with no issues. Performed wafer transfer test. The unit completed 200 cycles without errors. Failure Conclusion: The failure was not given; however, the unit was set at a lower speed than standard. Recommend downloading V3.20 golden parameters into unit. Warranty denied due to being outside of warrenty period. | Download V3.20 golden parameters into unit.
450085444 | S57008-2-02 | ERCR-NS01-B003 | G | KTA0067D | 2015.6 | robot controller upgrade S/N S57008-2-02 | 000E | N/A | N/A | Received Controller on 05/02/2023 with RMA: 450085444, Serial Number: S57008-2-02. Revision G. MFG Date: 2015.6. Controller no has prior service history. Controller received with damage inside and outside of box. Controller with no top foam Insert, Tip-n-Tell and Shockwatch. Controller received with clean packing torn. Checked system and power supply fuses and all good. The unit's enclosure arrived with cosmetic defects. Controller received with X54 jumper and 10A fuse loose in bag. Controller received with shipping extras tapped onto unit. Controller received with power supply switch on. Controller received with front panel screw missing. Controller received with front handle bent. Controller received with tape and tape residue on unit. Controller received with top panel stained. Controller received with black foam tape loose. Controller received with no battery. The CF Memory card and CMOS file was able to be copied and saved. Firmware Version: 5.20 Connected unit to Yaskawa test equipment, using golden jumpers, cables and test battery. Front display initial boot-up sequence and “000E”, meaning the unit lost its volatile memory. Reinitialize unit and reboot unit. Front displayed “d”, indicating that the unit is in normal function. Performed Back-Up report. The unit successfully moved the PA chuck between 200mm and 300mm ready positions and the manipulator to HOME position using teach pedant and HOST program. Performed I/O Vacuum check, using vacuum pump and teach pendant, to test Blade 1 and Blade 2 functionality with controller. Both blades passed with no issues. Began PA Ready Position Check, testing if the controller can communicate with the Pre-Aligner and perform the task of moving the pre-aligner from 300mm to 200mm. The unit completed 500 continuous cycles with no errors. Began System Functional Test, testing if controller can communicate with the manipulator and moving the manipulator to specific locations. The unit completed 500 cycles with no errors. Turned off unit, put customer cables and jumpers on to unit and powered up unit. The unit ran both tests for 50 cycles with no issues. Performed wafer transfer test. The unit completed 200 cycles without errors. Failure Conclusion: The failure was not specific; however, the unit lost its memory due to missing battery. Recommend battery replacement and reinitialize unit with V5.20 Golden Parameters. | Battery replacement and reinitialize unit with V5.20 Golden Parameters.
450085445 | S4M693-3-02 | ERCR-NS01-B003 | C | KTA0025D | 2005.3 | S/N S5M719-3-03 Robot Controller Error | 000E | N/A | N/A | Received Controller on 4/26/2023 with RMA: 450085445, Serial Number: S4M693-3-02. Revision C. MFG Date: 2005.3. Controller has prior service history: RMA 450070047 at 11/24/2020 and RMA 450060635 at 11/27/2018. Controller received with damage inside and outside of box. Controller with no top foam Insert, Tip-n-Tell and Shockwatch. Controller received with clean packing torn. Checked system and power supply fuses and all good. The unit's enclosure arrived with cosmetic defects. Controller received with no battery. Controller received with writing on power supply. The CF Memory card and CMOS file was able to be copied and saved. Firmware Version: 3.20 Connected unit to Yaskawa test equipment, using golden jumpers and cables. Front display initial boot-up sequence and “000E”, meaning the unit lost its memory. Reinitialize unit and reboot unit. The unit boot up with “d”, indicating that the unit is in normal function. Performed Back-Up report. The unit successfully moved the PA chuck between 200mm and 300mm ready positions and the manipulator to HOME position using teach pedant and HOST program. Performed I/O Vacuum check, using vacuum pump and teach pendant, to test Blade 1 and Blade 2 functionality with controller. Both blades passed with no issues. Began PA Ready Position Check, testing if the controller can communicate with the Pre-Aligner and perform the task of moving the pre-aligner from 300mm to 200mm. The unit completed 500 continuous cycles with no errors. Began System Functional Test, testing if controller can communicate with the manipulator and moving the manipulator to specific locations. The unit completed 500 cycles with no errors. Turned off unit, put customer jumpers and cables on to unit and powered up unit. The unit ran both tests for 50 cycles with no issues. Performed wafer transfer test. The unit completed 200 cycles without errors. Failure Conclusion: The failure was not specific; however, the unit lost its memory due to missing battery. Recommend battery replacement, along with reintialize unit with V3.20 golden parameters. Warrenty does not applied due to being outside of warranty period and missing battery. | Battery replacement, along with reintialize unit with V3.20 golden parameters.
450085446 | S65T16-3-03 | ERCR-NS01-B003 | C | KTA0025D | 2006.9 | Robot Controller Failure S/N S65T16-3-03 | 9035 | 9046 | 9104 | Received Controller on 5/2/2023 with RMA: 450085446, Serial Number: S65T16-3-03. Revision C. MFG Date: 2006.9. Controller no has prior service history. Controller received with damage inside and outside box. Controller with no top foam Insert, Tip-n-Tell, Shockwatch and cables. Controller received with extra set of shipping extras. Controller received with clean packing torn. Checked system and power supply fuses and all good. The unit's enclosure arrived with cosmetic defects. Controller received with ground screw missing. Controller received with front panel screws loose. Controller received with X32, X33 and X54 jumpers on unit. Controller received with black foam tape dry. Controller received with battery modified and not secured. Battery Code: DMR at 3.66V. The CF Memory card and CMOS file was able to be copied and saved. Firmware Version: 2.61 Connected unit to Yaskawa test equipment, using golden jumpers and cables. Powered up and CPU fan was noisy. Front display initial boot-up sequence and “d”, indicating that the unit is in normal function. Performed Back-Up report. Found that the unit’s PA was off. Turned on PA parameter, reboot unit and redo report. The unit successfully moved the PA chuck between 200mm and 300mm ready positions and the manipulator to HOME position using teach pedant and HOST program. Began PA Ready Position Check, testing if the controller can communicate with the Pre-Aligner and perform the task of moving the pre-aligner from 300mm to 200mm. The unit completed 500 continuous cycles with no errors. Began System Functional Test, testing if controller can communicate with the manipulator and moving the manipulator to specific locations. The unit completed 500 cycles with no errors. Turned off unit, put customer cables and both set of jumpers on to unit and powered up unit. The unit ran both tests for 50 cycles with no issues. Performed I/O Vacuum check, using vacuum pump and teach pendant, to test Blade 1 and Blade 2 functionality with controller. Found that the unit was set to Edge grip. Download vacuum parameters and reboot unit. Both blades passed with no issues. Performed wafer transfer test. The unit completed 200 cycles without errors. Failure Conclusion: The failure was not specific; however, the unit is running an outdated firmware and had a noisy CPU fan. Recommend downloading V3.20 Golden Firmware for Rev.C standard, aling with replacing CPU fan. | Download V3.20 Golden Firmware for Rev.C standard, along with replacing CPU fan.
450085447 | S5M719-3-03 | ERCR-NS01-B003 | C | KTA0025D | 2005.6 | S/N S5M719-3-03 Re evaluation | N/A | N/A | N/A | Received Controller on 5/5/2023. RMA: 450085447, Serial Number: S5M719-3-03. Revision C. MFG Date: 2005.6. Controller has prior service history: RMA 450071543 at 11/24/2020. Controller received with damage inside and outside of box. Controller received with no Top Foam Insert, Tip-n-Tell, Shockwatch and Shipping Extras. Controller received with clean packing torn. Checked system and power supply fuses and all good. The unit's enclosure arrived with cosmetic defects. Controller received with marking on battery cover screw. Controller received with tape on unit. Controller received with black foam tape missing. Battery Code: 2003YQ at 3.666V. The CF Memory card and CMOS file was able to be saved and copied. Firmware Version: 3.20 Connected unit to Yaskawa test equipment, using golden jumpers and cables. Front display initial boot-up sequence and displayed “d”, meaning the unit is in normal function. Backed-Up unit report. The unit successfully moved the PA chuck between 200 and 300mm ready positions and the manipulator to HOME position using teach pedant and HOST program. Began PA Ready Position Check, testing if the controller can communicate with the Pre-Aligner and perform the task of moving the pre-aligner from 300mm to 200mm. The unit completed 500 continuous cycles with no errors. Began System Functional Test, testing if controller can communicate with the manipulator and moving the manipulator to specific locations. The unit completed 500 cycles with no errors. Performed I/O Vacuum check, using vacuum pump and teach pendant, to test Blade 1 and Blade 2 functionality with controller. Both blades passed with no issues. Began Wafer Transfer Test and unit completed 200 cycles without errors. Failure Conclusion: The failure was not specific; however, the controller black foam tape is missing. Recommend black foam tape replacement. Warranty denied due to unit being outside of warranty period and missing black foam tape. | No Problem Found
450085486 | S14A89-2-01 | ERCR-NS01-B003 | G | KTA0067D | 2022.7 | Problem Code: PART:DAMAGED / COSMETIC / DIRTY. - PROBLEM LOG: KIT,CNTRLR & CABLES,REV G,YASKAWA, upon received noticed the metal chain broken. | N/A | N/A | N/A | Received Controller on 4/24/2023 with RMA: 450085486, Serial Number: S14A89-2-01. Revision G. MFG Date: 2022.7. Controller no has prior service history. Controller with no shipment and controller boxes, foam Inserts, Tip-n-Tell, Shockwatch and cables. Controller received with clean packing torn. Checked system and power supply fuses and all good. The unit's enclosure arrived with cosmetic defects. Controller received with X81 jumper not attached to unit and lanyard broken. Controller received with rear handle bent. Battery code: 2112MF at 3.664V. The CF Memory card and CMOS file was able to be copied and saved. Firmware Version: 5.20 Connected unit to Yaskawa test equipment, using golden jumpers and cables. Front display initial boot-up sequence and “d”, indicating that the unit is in normal function. Performed Back-Up report. The unit successfully moved the PA chuck between 200mm and 300mm ready positions and the manipulator to HOME position using teach pedant and HOST program. Performed I/O Vacuum check, using vacuum pump and teach pendant, to test Blade 1 and Blade 2 functionality with controller. Both blades passed with no issues. Began PA Ready Position Check, testing if the controller can communicate with the Pre-Aligner and perform the task of moving the pre-aligner from 300mm to 200mm. The unit completed 500 continuous cycles with no errors. Began System Functional Test, testing if controller can communicate with the manipulator and moving the manipulator to specific locations. The unit completed 500 cycles with no errors. Turned off unit, put customer jumpers on to unit and powered up unit. The unit ran both tests for 50 cycles with no issues. Performed wafer transfer test. The unit completed 200 cycles without errors. Failure Conclusion: The failure was duplicated; the X81 jumper was broken off the unit. Recommend X81 jumper replacement, along with straighten out rear handle. Warranty denied due to physical damage on unit. | X81 jumper replacement, along with straighten out rear handle
450085610 | S92G20-2-01 | ERCR-NS01-B003 | G | KTA0067D | 2020.2 | ChitoAXT+ 2-4337 error on robot controll SN: S92G20-2-01 | 4337 | N/A | N/A | Received Controller on 5/9/2023 with RMA: 450085683, Serial Number: S4M710-3-04. Revision C. MFG Date: 2020.2. Controller has no prior service history. Controller received with damage outside of box. Controller received with no Top Foam Insert, Tip-n-Tell, Shockwatch, Clean Packing and Shipping Extras. Checked system and power supply fuses and all good. The unit's enclosure arrived with cosmetic defects. Controller received with ground screw loose. Controller received with tape residue on unit. Controller received with black foam tape dry. Battery code: EEB at 3.651V. The CF Memory card and CMOS file was able to be copied and saved. Firmware Version: 5.20 Connected unit to Yaskawa test equipment, using golden jumpers and cables. Front display initial boot-up sequence and displayed "4337". This mean there is an overcurrent issue. Performed Back-Up report. Turned off unit, put test servo amplifier board #1 and reboot unit. This yield the same result, as well as putting a test servo amplifier board #2. When a test servo amplifier board #3 was added, the unit displayed “d”, indicating that the unit is in normal function. Turned off unit, put the original servo amplifier board #2 and reboot unit. The unit displayed "d", same with original servo amplifier board #1. The unit successfully moved the PA chuck between 200 and 300mm ready positions and the manipulator to HOME position using teach pedant and HOST program. Began PA Ready Position Check, testing if the controller can communicate with the Pre-Aligner and perform the task of moving the pre-aligner from 300mm to 200mm. The unit completed 500 continuous cycles with no errors. Began System Functional Test, testing if controller can communicate with the manipulator and moving the manipulator to specific locations. The unit completed 500 cycles with no errors. Turned off unit, put customer cables on to unit and powered up unit. The unit ran both tests for 50 cycles with no issues. Performed I/O Vacuum check, using vacuum pump and teach pendant, to test Blade 1 and Blade 2 functionality with controller. Both blades passed with no issues. Performed wafer transfer test. The unit completed 200 cycles without errors. Turned off unit, put original servo amplifier baord #3 and reboot unit. The unit boot-up with no errors and completed 500 cycles of the System Functional Test without errors. Failure Conclusion: The failure was duplicated; the unit had an unseated servo amplifier board causing the 4337 error. Recommend servo amplifer board reseating. | Reseat Servo Amplifier Boards
450085682 | S4M662-3-04 | ERCR-NS01-B003 | A | KTA0025D | 2005.1 | N/A | 1050 | N/A | N/A | Received Controller on 5/5/2023 with RMA: 450085682, Serial Number: S4M662-3-04. Revision A. MFG Date: 2005.1. Controller has no prior service history. Controller received with damage inside of box. Controller received with no Top Foam Insert, Tip-n-Tell, Shockwatch and Fuses. Controller received with clean packing torn. Checked system and power supply fuses and all good. The unit's enclosure arrived with cosmetic defects. Controller received with tape on unit and battery cover. Controller received with writing on battery cover. Controller received with X81 lanyard missing. Controller received with incorrect rear panel screw. Controller received with black foam tape dry. Controller received with black foam debris on CPU board and CF card reader. Battery code: EIC at 3.658V. The CF Memory card and CMOS file was able to be copied and saved. Firmware Version: 2.41 Connected unit to Yaskawa test equipment, using golden jumpers and cables. Front display initial boot-up sequence and displayed “1050”, meaning there is a set-up issue. Downloaded golden parameters and reboot unit. The unit displayed “d”, indicating that the unit is in normal function. Performed Back-Up report. The unit successfully moved the PA chuck between 200 and 300mm ready positions and the manipulator to HOME position using teach pedant and HOST program. Began PA Ready Position Check, testing if the controller can communicate with the Pre-Aligner and perform the task of moving the pre-aligner from 300mm to 200mm. The unit completed 500 continuous cycles with no errors. Began System Functional Test, testing if controller can communicate with the manipulator and moving the manipulator to specific locations. The unit completed 500 cycles with no errors. Turned off unit, put customer cables and jumpers on to unit and powered up unit. The unit ran both tests for 50 cycles with no issues. Performed I/O Vacuum check, using vacuum pump and teach pendant, to test Blade 1 and Blade 2 functionality with controller. Both blades passed with no issues. Performed wafer transfer test. The unit completed 200 cycles without errors. Failure Conclusion: The failure was not given; however, the unit had corrupted and outdated firmware. Recommend upgrading unit's X81 jumper, CF card and firmware to Rev.C standard, along with cleaning CPU board and CF card reader. | Upgrade unit's X81 jumper, CF card and firmware to Rev.C standard
450085683 | S4M710-3-04 | ERCR-NS01-B003 | C | KTA0025D | 2005.4 | N/A | N/A | N/A | N/A | Received Controller on 5/9/2023 with RMA: 450085683, Serial Number: S4M710-3-04. Revision C. MFG Date: 2005.4. Controller has prior service history: RMA 450073647 at 6/10/2021. Controller received with damage outside of box. Controller received with no Top Foam Insert, Tip-n-Tell, and Shockwatch. Checked system and power supply fuses and all good. The unit's enclosure arrived with cosmetic defects. Controller received with tape on unit. Controller received with black foam tape dry. Battery code: 2011UD at 3.66V. The CF Memory card and CMOS file was able to be copied and saved. Firmware Version: 3.20 Connected unit to Yaskawa test equipment, using golden jumpers and cables. Front display initial boot-up sequence and displayed “d”, indicating that the unit is in normal function. Performed Back-Up report. The unit successfully moved the PA chuck between 200 and 300mm ready positions and the manipulator to HOME position using teach pedant and HOST program. Began PA Ready Position Check, testing if the controller can communicate with the Pre-Aligner and perform the task of moving the pre-aligner from 300mm to 200mm. The unit completed 500 continuous cycles with no errors. Began System Functional Test, testing if controller can communicate with the manipulator and moving the manipulator to specific locations. The unit completed 500 cycles with no errors. Turned off unit, put customer cables and jumpers on to unit and powered up unit. The unit ran both tests for 50 cycles with no issues. Performed I/O Vacuum check, using vacuum pump and teach pendant, to test Blade 1 and Blade 2 functionality with controller. Both blades passed with no issues. Performed wafer transfer test. The unit completed 200 cycles without errors. Failure Conclusion: The failure was not given; The unit completed all tests and checks without any functional issues. Recommend black foam tape replacement. | No Problem Found
450085716 | S04T02-2-01 | ERCR-NS01-B003 | G | KTA0067D | 2021.7 | Problem Code: CAL/TEST FAILED:LEGACY. - PROBLEM LOG: Robot controller unable to initialize. | N/A | N/A | N/A | Received Controller on 05/16/2023 with RMA: 450085716, Serial Number: S04T02-2-01. Revision G. MFG Date: 2021.7. Controller no has prior service history. Controller received inside wooden crate and missing front panel of crate. Controller received not secured in crate. Controller received with no foam Inserts, Tip-n-Tell, Shockwatch. Controller received with clean packing torn and incorrect. Checked system and power supply fuses and all good. The unit's enclosure arrived with cosmetic defects. Controller received with X33 jumper on unit. Controller received with X34 jumper loose in bag. Controller received with X81 lanyard broken. Controller and top panel received stained. Controller received with sticker and X34 jumper damaged. Battery code: 2102AD at 3.673v. The CF Memory card and CMOS file was able to be copied and saved. Firmware Version: 5.20 Connected unit to Yaskawa test equipment, using golden jumpers and cables. Front display initial boot-up sequence and displayed “0021”, meaning there is a communication error. Turned off unit, put test CF card and powered up. The unit boot-up and froze at “CF”. Download golden parameters and reboot unit. Front displayed “d”, indicating that the unit is in normal function. Turned off unit, put original CF card in and reboot unit. This yield the same result. The unit successfully moved the PA chuck between 200mm and 300mm ready positions and the manipulator to HOME position using teach pedant and HOST program. Performed I/O Vacuum check, using vacuum pump and teach pendant, to test Blade 1 and Blade 2 functionality with controller. Both blades passed with no issues. Began PA Ready Position Check, testing if the controller can communicate with the Pre-Aligner and perform the task of moving the pre-aligner from 300mm to 200mm. The unit completed 500 continuous cycles with no errors. Began System Functional Test, testing if controller can communicate with the manipulator and moving the manipulator to specific locations. The unit completed 500 cycles with no errors. Turned off unit, put customer cables and jumpers on to unit and powered up unit. The unit ran both tests for 50 cycles with no issues. Performed wafer transfer test. The unit completed 200 cycles without errors. Failure Conclusion: The failure was duplicated; the unit had corrupted firmware that cause the unit to not to boot up properly. Recommend downloading V5.20 golden parameters into unit and CF card. | Download V5.20 golden parameters into unit and CF card.
450085718 | S04K96-2-01 | ERCR-NS01-B003 | G | KTA0067D | 2020.8 | Problem Code: CAL/TEST FAILED:LEGACY PROBLEM LOG: SLOC: W001 WPR fail. PA not unable to move to 200mm position, wafer is not on the scribe marking after aligning | 000E | N/A | N/A | Received Controller on 5/24/2023 with RMA: 450085718, Serial Number: S04K96-2-01. Revision G. MFG Date: 2020.8. Controller has prior service history: RMA 450072646 at 6/7/2021. Controller received with no shipment boxes. Controller received with no Foam Inserts, Tip-n-Tell, Shockwatch, and Shipping Extras. Controller received with incorrect clean packing and torn. Checked system and power supply fuses and all good. The unit's enclosure arrived with cosmetic defects. Controller received with X81 jumper missing. Controller received with power supply switch on. Controller received with no battery. The CF Memory card and CMOS file was able to be copied and saved. Firmware Version: 5.20 Connected unit to Yaskawa test equipment, using golden jumpers, cables and battery. Front display initial boot-up sequence and displayed “000E”, meaning the unit lost its memory. Reinitialize unit and reboot. Front displayed “d”, indicating that the unit is in normal function. Performed Back-Up report. The unit successfully moved the PA chuck between 200 and 300mm ready positions and the manipulator to HOME position using teach pedant and HOST program. Began PA Ready Position Check, testing if the controller can communicate with the Pre-Aligner and perform the task of moving the pre-aligner from 300mm to 200mm. The unit completed 500 continuous cycles with no errors. Began System Functional Test, testing if controller can communicate with the manipulator and moving the manipulator to specific locations. The unit completed 500 cycles with no errors. Turned off unit, put customer cables on to unit and powered up unit. The unit ran both tests for 50 cycles with no issues. Performed I/O Vacuum check, using vacuum pump and teach pendant, to test Blade 1 and Blade 2 functionality with controller. Both blades passed with no issues. Performed wafer transfer test. The unit completed 200 cycles without errors. Failure Conclusion: The failure was not duplcated; however, the unit had a missing battery, causing the unit to lose it memory. Recommend battery replacement along with reintializing unit. Warranty does not apply due to missing battery. | Battery replacement along with reintializing unit
450085719 | S04K05-2-01 | ERCR-NS01-B003 | G | KTA0067D | 2020.6 | Problem Code: CAL/TEST FAILED:LEGACY. - PROBLEM LOG: Can't move to 200mm Firmware corrupted Teach pendant connector spoilt | 000E | N/A | N/A | Received Controller on 05/17/2023 with RMA: 450085719, Serial Number: S04K05-2-01. Revision G. MFG Date: 2020.6. Controller no has prior service history. Controller received inside wooden crate, with damage outside of crate. Controller received not secured. Controller received with no foam Inserts, Tip-n-Tell, Shockwatch. Controller received with clean packing torn and incorrect. Checked system and power supply fuses and all good. The unit's enclosure arrived with cosmetic defects. Controller received with X81 lanyard broken. Controller received with ground screw missing. Controller received with front panel screws loose. Controller received with top panel stained. Controller received with X33 jumper on unit. Controller received with no battery. The CF Memory card and CMOS file was able to be copied and saved. Firmware Version: 5.20 Connected unit to Yaskawa test equipment, using golden jumpers, cables and battery. Front display initial boot-up sequence and displayed “000E”, meaning the unit lost its memory. Reinitialized and reboot unit. Front displayed “d”, indicating that the unit is in normal function. Backed up report of unit. The unit successfully moved the PA chuck between 200mm and 300mm ready positions and the manipulator to HOME position using teach pedant and HOST program.. Began PA Ready Position Check, testing if the controller can communicate with the Pre-Aligner and perform the task of moving the pre-aligner from 300mm to 200mm. The unit completed 500 continuous cycles with no errors. Began System Functional Test, testing if controller can communicate with the manipulator and moving the manipulator to specific locations. The unit completed 500 cycles with no errors. Turned off unit, put customer and jumpers and cables on to unit and powered up unit. Found that the X32 jumper was wired incorrectly. Reconfigured jumper, reboot unit and ran both PA and System tests. The unit ran both tests for 50 cycles with no issues. Performed I/O Vacuum check, using vacuum pump and teach pendant, to test Blade 1 and Blade 2 functionality with controller. Both blades passed with no issues Performed wafer transfer test. The unit completed 200 cycles without errors. Failure Conclusion: The failure was not duplicated; however, the unit had lost its memory due to missing battery. Recommend reinitializing unit with V3.20 golden parameters. | Reinitializing unit with V3.20 golden parameters.
450085720 | S13Z86-2-01 | ERCR-NS01-B003 | G | KTA0067D | 2022.6 | Problem Code: CAL/TEST FAILED:ELECTRICAL. PROBLEM LOG: Teach pendant showed error after powering up, unable to clear error and also unable to key in standard position data. | 9104 | 9092 | 1105 | Received Controller on 05/17/2023 with RMA: 450085720, Serial Number: S13Z86-2-01. Revision G. MFG Date: 2022.6. Controller no has prior service history. Controller received inside wooden crate, with damage inside and outside of crate. Controller received not secured. Controller received with no foam Inserts, Tip-n-Tell, Shockwatch and Shipping Extras. Controller received with clean packing torn and incorrect. Checked system and power supply fuses and all good. The unit's enclosure arrived with cosmetic defects. Controller received with tape on unit. Controller received with ground screw loose. Controller received with tape residue on unit. Battery code: 2112MF at 3.660v. The CF Memory card and CMOS file was able to be copied and saved. Firmware Version: 5.20 Connected unit to Yaskawa test equipment, using golden jumpers and cables. Front display initial boot-up sequence and Front displayed “d”, indicating that the unit is in normal function. Backed up report of unit. Found that the PA was turned off. Turned on PA parameter and reboot unit. Redo back up report. The unit was not able to move PA chuck due to no value assigned to wafer width. Put standard parameter values and reboot unit. The unit successfully moved the PA chuck between 200mm and 300mm ready positions and the manipulator to HOME position using teach pedant and HOST program.. Began PA Ready Position Check, testing if the controller can communicate with the Pre-Aligner and perform the task of moving the pre-aligner from 300mm to 200mm. The unit completed 500 continuous cycles with no errors. Began System Functional Test, testing if controller can communicate with the manipulator and moving the manipulator to specific locations. The unit completed 500 cycles with no errors. Turned off unit, put customer cables on to unit and powered up unit. The unit ran both tests for 50 cycles with no issues. Performed I/O Vacuum check, using vacuum pump and teach pendant, to test Blade 1 and Blade 2 functionality with controller. Found that the unit was set to Edge Grip. Download vacuum parameters and reboot unit. Both blades passed with no issues Performed wafer transfer test. The unit completed 200 cycles without errors. Failure Conclusion: The failure was not duplicated; The unit passed all functional checks and tests. Recommend checking cables and jumper connections on manipulator and controller. | No Problem Found
450085721 | S04L02-2-01 | ERCR-NS01-B003 | G | KTA0067D | 2020.8 | Problem Code: CAL/TEST FAILED:ELECTRICAL. PROBLEM LOG: Unable to power on | 1208 | 4301 | N/A | Received Controller on 5/24/2023 with RMA: 450085721, Serial Number: S04L02-2-01. Revision G. MFG Date: 2020.8. Controller has prior service history: RMA 450072645 at 6/7/2021. Controller received inside wooden crate, with unit not secured and upside down. Controller received with missing foam inserts, Tilt-n-Tell and Shockwatch. Controller received with incorrect clean packing and torn. Checked system and power supply fuses and all good. The unit's enclosure arrived with cosmetic defects. Controller received with X81 jumper and battery missing. The CF Memory card and CMOS file was able to be copied and saved. Firmware Version: 5.20 Connected unit to Yaskawa test equipment, using golden jumpers, cables and battery. Front display initial boot-up sequence and displayed “000E” meaning the unit lost its memory. Reinitialize unit and reboot unit. Front displayed “1208”, meaning there is a broken relay fuse on the unit. When looking inside, the power supply had the “+24V” light on and “E” on AXC LED. Turned off unit, replace NIF safety board and reboot unit. This yielded the same result, along with using a test power supply, test AXC01 board and test convertor unit. When the base unit board was replaced, front displayed “d”, indicating that the unit is in normal function. The unit successfully moved the PA chuck between 200 and 300mm ready positions and the manipulator to HOME position using teach pedant and HOST program. Began PA Ready Position Check, testing if the controller can communicate with the Pre-Aligner and perform the task of moving the pre-aligner from 300mm to 200mm. The unit completed 500 continuous cycles with no errors. Began System Functional Test, testing if controller can communicate with the manipulator and moving the manipulator to specific locations. The unit completed 500 cycles with no errors. Turned off unit, put customer cables and jumpers on to unit and powered up unit. The unit ran both tests for 50 cycles with no issues. Turned off unit, put original convertor unit back in and reboot. The front displayed “d”. This was the same result with putting back the original AXC01 board, power supply, NIF board and base unit board. Ran 500 cycles of System Functional Test and passed with no errors. Performed I/O Vacuum check, using vacuum pump and teach pendant, to test Blade 1 and Blade 2 functionality with controller. Both blades passed with no issues. Performed wafer transfer test. The unit completed 200 cycles without errors. Failure Conclusion: The failure was not specific; however, the unit had boards that did not seat properly with the base unit board, causing a connection error, along with losing its memory due to no battery. Recommend board reseating, along with reinitializing unit. Warranty does not apply due to missing battery. | Board reseating, along with reinitializing unit.
450085804 | S24A55-2-01 | ERCR-NS01-B003 | G | KTA0067D | 2022.10 | S24A55-2-01 Problem Code: PART:FAILURE / NOT TO SPEC - PROBLEM LOG: UTID: SP7-2140372 HANDLER SNO:H000423309 PART : KIT,CNTRLR & CABLES,REV G,YASKAWA Issue:Unable to Servo on the Robot,Found No Power at Robot Assy also vacuum & pressure sensors,Reseat All cables Both Robot Assy and Robot controller side still the same,Robot controller was produced an Error code 1343.(Pls refer the Attachment) Action: Replaced controller with Another new Handler,found no issue. Need Replacement As soon As possible. | 1343 | N/A | N/A | Received Controller on 5/24/2023 with RMA: 450085804, Serial Number: S24A55-2-01. Revision G. MFG Date: 2022.10. Controller has no prior service history. Controller received inside wooden crate, with unit not secured and missing cables, Tilt-n-Tell and Shockwatch. Controller received with incorrect clean packing and torn. Checked system and power supply fuses and all good. The unit's enclosure arrived with cosmetic defects. Controller received with ground wire attached. Controller received with X32, X33 and X54 jumpers on unit. Battery code: 2203YJ at 3.652V. The CF Memory card and CMOS file was able to be copied and saved. Firmware Version: 5.20 Connected unit to Yaskawa test equipment, using golden jumpers and cables. Front display initial boot-up sequence and displayed “1343”, meaning there is a communication error. Turn off unit, check all cable and jumper connections and reboot unit. This yielded the same result. When looking inside the unit, the power supply light for “+24V” was on. Turned off unit, put test power supply, and reboot unit. Front displayed “d”, indicating that the unit is in normal function. When performing the Back-Up report, the unit failed to communicate with computer using HOST mode. Turned off unit, put test CF card with golden parameters and reboot unit. With this, the unit was able to perform a back-up report. Found that the PA was off. Turned on PA parameter, reboot unit and redo backup report. The unit successfully moved the PA chuck between 200 and 300mm ready positions and the manipulator to HOME position using teach pedant and HOST program. Began PA Ready Position Check, testing if the controller can communicate with the Pre-Aligner and perform the task of moving the pre-aligner from 300mm to 200mm. The unit completed 500 continuous cycles with no errors. Began System Functional Test, testing if controller can communicate with the manipulator and moving the manipulator to specific locations. The unit completed 500 cycles with no errors. Turned off unit, put test CF card with customer parameter files and reboot unit. The unit was unable to communicate with HOST program. Resume testing with CF card with golden parameters. Turned off unit, put original power supply and reboot unit. The “+24V” light was on and error “1343” occurred. Resume testing with test power supply Turned off unit, put customer cables on to unit and powered up unit. The unit ran both tests for 50 cycles with no issues. Performed I/O Vacuum check, using vacuum pump and teach pendant, to test Blade 1 and Blade 2 functionality with controller. The unit was set to edge grip. Download vacuum parameters and reboot unit. Both blades passed with no issues. Performed wafer transfer test. The unit completed 200 cycles without errors. Failure Conclusion: The failure was duplicated; the unit had a defective power supply, along with corrupted firmware. Recommend power supply replacement, along with downloading V5.20 golden parameters into unit and CF card. | Power supply replacement, along with downloading V5.20 golden parameters into unit and CF card.
450085805 | S14B84-2-01 | ERCR-NS01-B003 | G | KTA0067D | 2022.8 | SN: S14B84-2-01-EFEM Controller not working | N/A | N/A | N/A | Received Controller on 7/5/2023 with RMA: 450085805, Serial Number: S14B84-2-01. Revision G. MFG Date: 2022.8. Controller has no prior service history. Controller received inside wooden crate, with crate damaged. Controller received with shipment box damaged. Controller received with no top foam insert, Tip-n-Tell and Shockwatch. Controller received with clean packing torn. Checked system and power supply fuses and all good. The unit's enclosure arrived with cosmetic defects. Controller received with rear handle bent. Controller received with top panel scratched. Battery code: 2202AA at 3.663v. The CF Memory card and CMOS file was able to be copied and saved. Firmware Version: 5.20 Connected unit to Yaskawa test equipment, using golden jumpers and cables. Powered up unit and front displayed “d”, which means it is in normal function. Performed back-up report of unit. The unit successfully moved the PA chuck between 200mm and 300mm ready positions the manipulator to HOME position using teach pedant and HOST program. Began PA Ready Position Check, testing if the controller can communicate with the Pre-Aligner and perform the task of moving the pre-aligner from 300mm to 200mm. The unit completed 500 continuous cycles with no errors. Began System Functional Test, testing if controller can communicate with the manipulator and moving the manipulator to specific locations. The unit completed 500 cycles with no errors. Turned off unit, put customer cables and jumpers on to unit and powered up unit. The unit ran both tests for 50 cycles with no issues. Performed I/O Vacuum check, using vacuum pump and teach pendant, to test Blade 1 and Blade 2 functionality with controller. Both blades passed with no issues Performed wafer transfer test. The unit completed 200 cycles without errors. Failure Conclusion: The failure was not specific; The unit passed all functional checks and tests. Recommend top panel replacement and straighten out rear handle. | No Problem Found
450085807 | S65V43-3-04 | ERCR-NS01-B003 | C | KTA0025D | 2007.5 | Failure to deliver FOUPs to both LPs 565V43-3-04 | 9097 | 4119 | N/A | Received Controller on 5/9/2023 with RMA: 450085807, Serial Number: S65V43-3-04. Revision C. MFG Date: 2007.5. Controller has no prior service history. Controller received with damage inside and outside of box. Controller received with no Top Foam Insert, Tip-n-Tell, Shockwatch, Clean Packing and Shipping Extras. Checked system and power supply fuses and all good. The unit's enclosure arrived with cosmetic defects. Controller received with battery cover not secured. Controller received with ground screw missing. Controller received with rear handle bent. Controller receievd with top panel screw missing. Controller receievd with battery upside down and not secured. Controller received with black foam tape dry. Battery code: 2011UD at 3.658V. The CF Memory card and CMOS file was able to be copied and saved. Firmware Version: 2.63 Connected unit to Yaskawa test equipment, using golden jumpers and cables. As unit powered on, Fan #2 was dead on arrival. Front display initial boot-up sequence and displayed “d”, indicating that the unit is in normal function. Performed Back-Up report. The unit successfully moved the PA chuck between 200 and 300mm ready positions and the manipulator to HOME position using teach pedant and HOST program. Began PA Ready Position Check, testing if the controller can communicate with the Pre-Aligner and perform the task of moving the pre-aligner from 300mm to 200mm. The unit completed 500 continuous cycles with no errors. Began System Functional Test, testing if controller can communicate with the manipulator and moving the manipulator to specific locations. The unit completed 500 cycles with no errors. Turned off unit, put customer cables on to unit and powered up unit. The unit ran both tests for 50 cycles with no issues. Performed I/O Vacuum check, using vacuum pump and teach pendant, to test Blade 1 and Blade 2 functionality with controller. Both blades passed with no issues. Performed wafer transfer test. The unit completed 200 cycles without errors. Failure Conclusion: The failure was not duplcated; however, the unit has a defective fan. Recommend Fan #2 and #3 replacement. | Fan #2 and #3 replacement.
450085864 | S87014-3-06 | ERCR-NS01-B003 | C | KTA0025D | 2008.6 | Re Evaluation | 1325 | N/A | N/A | Received Controller on 6/16/2023 with RMA: 450085864, Serial Number: S87014-3-06. Revision C. MFG Date: 2008.6. Controller has prior service history: RMA 450063458 at 3/7/2019.Controller with damage inside and outside of box. Controller received with no top foam insert, Tip-n-Tell and Shockwatch. Controller received with clean packing torn. Checked system and power supply fuses and all good. The unit's enclosure arrived with cosmetic defects. Battery code: DYF at 3.659v. Controller received with black foam tape dry. The CF Memory card and CMOS file was able to be copied and saved. Firmware Version: 2.63 Connected unit to Yaskawa test equipment, using golden jumpers and cables. Front display initial boot-up sequence and front displayed “d”, which means it is in normal function. Performed back-up report of unit. The unit successfully moved the PA chuck between 200mm and 300mm ready positions and the manipulator to HOME position using teach pedant and HOST program. Began PA Ready Position Check, testing if the controller can communicate with the Pre-Aligner and perform the task of moving the pre-aligner from 300mm to 200mm. The unit completed 500 continuous cycles with no errors. Began System Functional Test, testing if controller can communicate with the manipulator and moving the manipulator to specific locations. The unit completed 500 cycles with no errors. Turned off unit, put customer cables and jumpers on to unit and powered up unit. The unit ran both tests for 50 cycles with no issues. Performed I/O Vacuum check, using vacuum pump and teach pendant, to test Blade 1 and Blade 2 functionality with controller. Both blades passed with no issues Performed wafer transfer test. The unit completed 200 cycles without errors. Failure Conclusion: The failure was not specific; however, the unit was running an outdated firmware. Recommend upgrading firmware to V3.20 Rev.C standard. | Upgrade firmware to V3.20 Rev.C standard.
450085865 | S56E31-3-01 | ERCR-NS01-B003 | B | KTA0025D | 2006.3 | Impossible to home the robot SN S56E31-3-01 | 1306 | N/A | N/A | Received Controller on 6/13/2023 with RMA: 450085865, Serial Number: S56E31-3-01. Revision B. MFG Date: 2006.3. Controller no has prior service history. Controller with damage inside and outside of box. Controller received with no foam Inserts, Tip-n-Tell and Shockwatch. Controller received with clean packing torn. Checked system and power supply fuses and all good. The unit's enclosure arrived with cosmetic defects. Controller received with front and rear handles bent. Controller received with X81 jumper lanyard broken. Controller received with ground screw loose. Controller received with X32 connector damaged. Controller received with X33 and X54 jumpers on unit and X32 jumper loose in box. Controller received with no battery cover and battery not secured. Battery code: 23-01 at 3.664v. Controller received with black foam tape dry and inside CF card reader. The CF Memory card and CMOS file was able to be copied and saved. Firmware Version: 2.50 Connected unit to Yaskawa test equipment, using golden jumpers and cables. Front display initial boot-up sequence and front displayed “1306”, meaning there is an amplifier mismatch. When attempting to perform backed up report of unit, unit was unable to communicate with HOST. Turned off unit, put test CF card with golden parameters and reboot unit. The unit was able to communicate and performed back-up report. Found that the PA was turned off. Turned on PA parameter and reboot unit. When opening the unit, the power supply fan light was on, meaning the fan is defective. Turned off unit, put test power supply and reboot unit. Front displayed “1306”. This result occurred again when replacing AXC01, Servo Amplifier #1, #2, #3 and convertor unit board with test board. While testing, found that each servo amplifier board and NTU power board was physically damaged. When a test base unit board was added, the front displayed “d”, which means it is in normal function. Turned off unit, put original convector unit board into unit and reboot unit. The front displayed “d”. This is the same result with each original servo amplifier board and AXC01 board. The unit was not able to move PA chuck due to no value assigned to wafer width. Put standard parameter values and reboot unit. The unit successfully moved the PA chuck between 200mm and 300mm ready positions and the manipulator to HOME position using teach pedant and HOST program. Began PA Ready Position Check, testing if the controller can communicate with the Pre-Aligner and perform the task of moving the pre-aligner from 300mm to 200mm. The unit completed 500 continuous cycles with no errors. Began System Functional Test, testing if controller can communicate with the manipulator and moving the manipulator to specific locations. The unit completed 500 cycles with no errors. Turned off unit, put customer cables and jumpers on to unit and powered up unit. The unit ran both tests for 50 cycles with no issues. Performed I/O Vacuum check, using vacuum pump and teach pendant, to test Blade 1 and Blade 2 functionality with controller. Both blades passed with no issues Performed wafer transfer test. The unit completed 200 cycles without errors. Failure Conclusion: The failure was not specific; however, the unit had a defective power supply and base unit board, along with physical damage to the servo amplifier boards and NTU power board. Also, the unit is running outdated firmware. Recommend power supply, base unit, servo amplifier, and NTU boards, along with upgrade CF card and firmware to Rev.C standard. | Power supply, base unit, servo amplifier, and NTU boards, along with upgrade CF card and firmware to Rev.C standard.
450085866 | S04Q02-2-01 | ERCR-NS01-B003 | G | KTA0067D | 2021.2 | N/A | 1343 | N/A | N/A | Received Controller on 6/20/2023 with RMA: 450085866, Serial Number: S04Q02-2-01. Revision G. MFG Date: 2021.2. Controller has no prior service history. Controller with damage inside and outside of box. Controller received with no top foam insert, shipping extras, cables, Tip-n-Tell and Shockwatch. Controller received with clean packing torn. Checked system and power supply fuses and all good. The unit's enclosure arrived with cosmetic defects. Controller received with X81 lanyard broken. Controller received with tape on top panel. Controller received with top and side panels stained. Battery code: 2004OP at 3.664v. The CF Memory card and CMOS file was able to be copied and saved. Firmware Version: 5.20 on CF card, 5.24 on unit. Connected unit to Yaskawa test equipment, using golden jumpers and cables. Front display initial boot-up sequence and front displayed “d”, which means it is in normal function. Performed back-up report of unit. Found that the PA was off, turned on PA parameter, reboot unit, and redo report. The unit successfully moved the PA chuck between 200mm and 300mm ready positions and the manipulator to HOME position using teach pedant and HOST program. Began PA Ready Position Check, testing if the controller can communicate with the Pre-Aligner and perform the task of moving the pre-aligner from 300mm to 200mm. The unit completed 500 continuous cycles with no errors. Began System Functional Test, testing if controller can communicate with the manipulator and moving the manipulator to specific locations. The unit failed after 11 cycles and “1343” communication error occurred. Downloaded V5.20 Golden Parameter standard for Rev.G and reboot unit. The unit ran the System Functional test and completed 500 cycles with no errors. Performed I/O Vacuum check, using vacuum pump and teach pendant, to test Blade 1 and Blade 2 functionality with controller. Both blades passed with no issues Performed wafer transfer test. The unit completed 200 cycles without errors. Failure Conclusion: The failure was not specific; however, the unit was running an incorrect firmware. Recommend update firmware to V5.20 Rev.G standard. | Update firmware to V5.20 Rev.G standard.
450085867 | S07229-3-03 | ERCR-NS01-B003 | F | KTA0067C | 2010.11 | Robot controller has error code 1325 SN S07229-3-03 | 1325 | N/A | N/A | Received Controller on 6/14/2023 with RMA: 450085867, Serial Number: S07229-3-03. Revision F. MFG Date: 2010.11. Controller has prior service history: RMA 450084095 at 2/28/2023.Controller with damage inside of box. Controller received with no top foam insert, clean packing, shipping extras, Tip-n-Tell and Shockwatch. Checked system and power supply fuses and all good. The unit's enclosure arrived with cosmetic defects. Controller received with battery in wrapping and different battery code from previous repair of 2209SE. Battery code: DIK at 3.659v. The CF Memory card and CMOS file was able to be copied and saved. Firmware Version: 3.20 Connected unit to Yaskawa test equipment, using golden jumpers and cables. Front display initial boot-up sequence and front displayed “d”, which means it is in normal function. Performed back-up report of unit. Found that the PA was off, turned on PA parameter, reboot unit and redo back-up report. The unit successfully moved the PA chuck between 200mm and 300mm ready positions and the manipulator to HOME position using teach pedant and HOST program. Began PA Ready Position Check, testing if the controller can communicate with the Pre-Aligner and perform the task of moving the pre-aligner from 300mm to 200mm. The unit completed 500 continuous cycles with no errors. Began System Functional Test, testing if controller can communicate with the manipulator and moving the manipulator to specific locations. The unit completed 500 cycles with no errors. Turned off unit, put customer cables on to unit and powered up unit. The unit ran both tests for 50 cycles with no issues. Performed I/O Vacuum check, using vacuum pump and teach pendant, to test Blade 1 and Blade 2 functionality with controller. Found that unit was set to Edge Grip. Downloaded vacuum parameters, reboot unit and both blades passed with no issues Performed wafer transfer test. The unit completed 200 cycles without errors. Failure Conclusion: The failure was not duplicated; however, the unit was running an older battery. Recommend battery replacement and check cable connections on manipulator. | No Problem Found
450085868 | S77355-3-05 | ERCR-NS01-B003 | C | KTA0025D | 2008.4 | N/A | 4119 | 9035 | 9070 | Received Controller on 6/21/2023 with RMA: 450085868, Serial Number: S77355-3-05. Revision C. MFG Date: 2008.4. Controller has no prior service history. Controller received with no top foam insert, shipping extras, clean packing, Tip-n-Tell and Shockwatch. Checked system and power supply fuses and all good. The unit's enclosure arrived with cosmetic defects. Controller received with screws on battery cover, top panel and ground missing. Controller received with extra side plate. Controller received with tape, sticker and writing on unit. Battery code: ETE at 3.543v. Controller received with black foam tape dry. The CF Memory card and CMOS file was able to be copied and saved. Firmware Version: 2.63 Connected unit to Yaskawa test equipment, using golden jumpers and cables. As so as power on, Fan #2 became noisy. Front display initial boot-up sequence and front displayed “d”, which means it is in normal function. Performed back-up report of unit. The unit successfully moved the PA chuck between 200mm and 300mm ready positions and the manipulator to HOME position using teach pedant and HOST program. Began PA Ready Position Check, testing if the controller can communicate with the Pre-Aligner and perform the task of moving the pre-aligner from 300mm to 200mm. The unit completed 500 continuous cycles with no errors. Began System Functional Test, testing if controller can communicate with the manipulator and moving the manipulator to specific locations. The unit completed 500 cycles with no errors. Turned off unit, put customer cables on to unit and powered up unit. The unit ran both tests for 50 cycles with no issues. Performed I/O Vacuum check, using vacuum pump and teach pendant, to test Blade 1 and Blade 2 functionality with controller. Both blades passed with no issues Performed wafer transfer test. The unit completed 200 cycles without errors. Failure Conclusion: The failure was not specific; however, the unit was running an outdated firmware and had a defective Fan #2. Recommend upgrading firmware to V3.20 Rev.C standard, along with Fan #2 and #3 replacement. | Upgrade firmware to V3.20 Rev.C standard, along with Fan #2 and #3 replacement.
450085969 | S37279-2-03 | ERCR-NS01-B003 | F | KTA0067C | 2014.1 | Re Evaluation | 9001 | 9035 | 1211 | Received Controller on 6/20/2023 with RMA: 450085969, Serial Number: S37279-2-03. Revision F. MFG Date: 2014.1. Controller has no prior service history. Controller with damage inside and outside of box. Controller received with no top foam insert, Tip-n-Tell and Shockwatch. Controller received with clean packing torn. Checked system and power supply fuses and all good. The unit's enclosure arrived with cosmetic defects. Controller received with top panel stained. Controller received with rear handle and X32 connector bent. Controller received with X32, X33 and X54 jumpers on unit. Controller received with rear panel screw missing. Controller received with writing and markers on unit. Controller received with incorrect battery cover, power supply and CPU board screws. Controller received with black foam tape dry. Battery code: DIK at 3.654v. The CF Memory card and CMOS file was able to be copied and saved. Firmware Version: 2.61 Connected unit to Yaskawa test equipment, using golden jumpers and cables. Front display initial boot-up sequence and front displayed “d”, which means it is in normal function. Performed back-up report of unit. Found that the PA was off, turned on PA parameter, reboot unit, and redo report. The unit successfully moved the PA chuck between 200mm and 300mm ready positions and the manipulator to HOME position using teach pedant and HOST program. Began PA Ready Position Check, testing if the controller can communicate with the Pre-Aligner and perform the task of moving the pre-aligner from 300mm to 200mm. The unit completed 500 continuous cycles with no errors. Began System Functional Test, testing if controller can communicate with the manipulator and moving the manipulator to specific locations. The unit completed 500 continuous cycles with no errors. Turned off unit, put customer jumpers and cables, and reboot unit. The unit ran both tests for 50 cycles without errors. Performed I/O Vacuum check, using vacuum pump and teach pendant, to test Blade 1 and Blade 2 functionality with controller. Both blades passed with no issues Performed wafer transfer test. The unit completed 200 cycles without errors. Failure Conclusion: The failure was not specific; however, the unit was running an incorrect firmware. Recommend update firmware to V3.20 Rev.C standard. | Update firmware to V3.20 Rev.C standard.
450085970 | S77114-3-02 | ERCR-NS01-B003 | C | KTA0025D | 2007.9 | Permission error 4 at PA SN S77114-3-02 | 4499 | N/A | N/A | Received Controller on 6/28/2023 with RMA: 450085970, Serial Number: S77114-3-02. Revision C. MFG Date: 2007.9. Controller has prior service history: DRO 361803 at 5/13/2015 and DRO 345063 at 9/29/2014. Controller shipping box received damaged inside and outside of box. Controller received with no top foam insert, clean packing, Tip-n-Tell and Shockwatch. Checked system and power supply fuses and all good. The unit's enclosure arrived with cosmetic defects. Controller received with tape on battery cover and front panel. Controller received with front panel, top panel, rear panel and power panel screws missing. Controller received with X81 lanyard broken. Controller received with extra side panel. Controller received with top panel stained. Controller received with rear handle bent. Controller received with X32 and X54 jumpers on unit. Controller received with stickers on unit. Controller received with battery not secured. Battery code: DMN at 3.652v. Controller received with black foam tape dry and black foam dust inside unit. The CF Memory card and CMOS file was able to be copied and saved. Firmware Version: 2.41 Connected unit to Yaskawa test equipment, using golden jumpers and cables. Powered up unit and front displayed nothing. Looked inside unit and the power supply and CPU lights were on. Turned off unit, put test CF card with golden parameters and reboot unit. Front display initial boot-up sequence and front displayed “4499”, meaning the unit had an undefined position variable. Download golden parameters and reboot unit. The front displayed “d”, which means it is in normal function. The unit successfully moved the PA chuck between 200mm and 300mm ready positions and the manipulator to HOME position using teach pedant and HOST program. Began PA Ready Position Check, testing if the controller can communicate with the Pre-Aligner and perform the task of moving the pre-aligner from 300mm to 200mm. The unit completed 500 continuous cycles with no errors. Began System Functional Test, testing if controller can communicate with the manipulator and moving the manipulator to specific locations. The unit completed 500 cycles with no errors. Turned off unit, put customer cables and jumpers on to unit and powered up unit. The unit ran both tests for 50 cycles with no issues. Performed I/O Vacuum check, using vacuum pump and teach pendant, to test Blade 1 and Blade 2 functionality with controller. Both blades passed with no issues Performed wafer transfer test. The unit completed 300 cycles without errors. Failure Conclusion: The failure was not duplicated; however, the unit’s firmware was corrupted. Recommend downloading V3.20 golden parameter firmware to the CF card and unit. | Download V3.20 golden parameter firmware to the CF card and unit.
450086007 | S97198-3-05 | ERCR-NS01-B003 | C | KTA0025D | 2010.6 | N/A | 9001 | 9097 | 9049 | Received Controller on 6/28/2023 with RMA: 450086007, Serial Number: S97198-3-05. Revision C. MFG Date: 2010.6. Controller has no prior service history. Controller shipping box received damaged inside and outside of box. Controller received with no top foam insert, Tip-n-Tell and Shockwatch. Controller received with clean packing torn. Checked system and power supply fuses and all good. The unit's enclosure arrived with cosmetic defects. Controller received with X81 lanyard broken. Controller received with top panel stained. Controller received with rear handle bent. Controller received with battery not secured. Battery code: FRH at 3.662v. Controller received with black foam tape dry. The CF Memory card and CMOS file was able to be copied and saved. Firmware Version: 2.61 Connected unit to Yaskawa test equipment, using golden jumpers and cables. Powered up unit and front displayed “d”, which means it is in normal function. Performed back-up report. Found PA was turned off, turned on PA parameter, reboot unit and redo back-up report. The unit successfully moved the PA chuck between 200mm and 300mm ready positions and the manipulator to HOME position using teach pedant and HOST program. Began PA Ready Position Check, testing if the controller can communicate with the Pre-Aligner and perform the task of moving the pre-aligner from 300mm to 200mm. The unit failed after 85 cycles with a timeout error 9001. Turned off unit, put test CF card with golden parameters and reboot unit. This unit timed out again. This happened again when golden parameters were downloaded. Turned off unit, put test CPU board and reboot unit. The unit completed 500 continuous cycles of the PA ready position check with no errors. Began System Functional Test, testing if controller can communicate with the manipulator and moving the manipulator to specific locations. The unit completed 500 cycles with no errors. Turned off unit, put customer cables and jumpers on to unit and powered up unit. The unit ran both tests for 50 cycles with no issues. Performed I/O Vacuum check, using vacuum pump and teach pendant, to test Blade 1 and Blade 2 functionality with controller. Both blades passed with no issues Performed wafer transfer test. The unit completed 200 cycles without errors. Failure Conclusion: The failure was not specific; however, the unit’s CPU board was defective and running outdated firmware. Recommend CPU replacement and download V3.20 golden parameter firmware to the CF card and unit. | CPU replacement and download V3.20 golden parameter firmware to the CF card and unit.
450086008 | S66H55-2-02 | ERCR-NS01-B003 | G | KTA0067D | 2017.7 | WAFERSIGHT_2_PLUS/3020381 SD | 1050 | N/A | N/A | Received Controller on 6/28/2023 with RMA: 450086008, Serial Number: S66H55-2-02. Revision G. MFG Date: 2017.7. Controller has no prior service history. Controller shipping box received damaged inside and outside of box. Controller received with no top foam insert, cables, shipping extras, Tip-n-Tell and Shockwatch. Controller received with clean packing torn. Checked system and power supply fuses and all good. The unit's enclosure arrived with cosmetic defects. Controller received with tape on battery cover. Controller received with writing on unit. Battery code: 2009SP at 3.677v. Controller received with black foam tape dry. The CF Memory card and CMOS file was able to be copied and saved. Firmware Version: 5.20 Connected unit to Yaskawa test equipment, using golden jumpers and cables. Powered up unit and front displayed “1050”, meaning there is a set up process error. Download golden parameters and reboot unit. The front displayed “d”, which means it is in normal function. The unit successfully moved the PA chuck between 200mm and 300mm ready positions and the manipulator to HOME position using teach pedant and HOST program. Began PA Ready Position Check, testing if the controller can communicate with the Pre-Aligner and perform the task of moving the pre-aligner from 300mm to 200mm. The unit completed 500 continuous cycles of the PA ready position check with no errors. Began System Functional Test, testing if controller can communicate with the manipulator and moving the manipulator to specific locations. The unit completed 500 cycles with no errors. Performed I/O Vacuum check, using vacuum pump and teach pendant, to test Blade 1 and Blade 2 functionality with controller. Both blades passed with no issues Performed wafer transfer test. The unit completed 200 cycles without errors. Failure Conclusion: The failure was not specific; however, the unit had corrupted firmware. Recommend download V5.20 golden parameter firmware to the CF card and unit. | Download V5.20 golden parameter firmware to the CF card and unit.
450086090 | S24B16-2-01 | ERCR-NS01-B003 | G | KTA0067D | 2022.11 | Problem Code: PART:FAILURE / NOT TO SPEC - PROBLEM LOG: Controller unable to bootup. Upon troubleshooting and realized that the led status is not lighted up.Please refer to attached for more info | 000E | N/A | N/A | Received Controller on 6/16/2023 with RMA: 450086090, Serial Number: S24B16-2-01. Revision G. MFG Date: 2022.11. Controller has no prior service history. Controller arrived in wooden crate. Controller received with wooden crate damaged. Controller received not secured and upside down. Controller received with no top foam insert, Tip-n-Tell and Shockwatch. Controller received with clean packing torn. Checked system and power supply fuses and all good. The unit's enclosure arrived with cosmetic defects. Battery code: 2203YX at 3.664v. The CF Memory card and CMOS file was able to be copied and saved. Firmware Version: 5.20 Connected unit to Yaskawa test equipment, using golden jumpers and cables. Powered up unit and front displayed nothing. Looked inside unit and the power supply and CPU lights were on. Turned off unit, put test CF card with golden parameters and reboot unit. Front display initial boot-up sequence and front displayed “000E”, meaning the unit lost its memory. Before reinitializing, turned off unit, put test CF with customer parameters and reboot unit. Front displayed nothing. Continued with test CF card with golden parameters, reinitialize and reboot unit. Front displayed “d”, which means it is in normal function. Performed back-up report of unit. The unit successfully moved the PA chuck between 200mm and 300mm ready positions and the manipulator to HOME position using teach pedant and HOST program. Began PA Ready Position Check, testing if the controller can communicate with the Pre-Aligner and perform the task of moving the pre-aligner from 300mm to 200mm. The unit completed 500 continuous cycles with no errors. Began System Functional Test, testing if controller can communicate with the manipulator and moving the manipulator to specific locations. The unit completed 500 cycles with no errors. Turned off unit, put customer cables and jumpers on to unit and powered up unit. The unit ran both tests for 50 cycles with no issues. Performed I/O Vacuum check, using vacuum pump and teach pendant, to test Blade 1 and Blade 2 functionality with controller. Both blades passed with no issues Performed wafer transfer test. The unit completed 200 cycles without errors. Failure Conclusion: The failure was duplicated; The unit’s firmware was corrupted. Recommend reinitalizing unit with V5.20 Golden Parameters. | Reinitalize Unit with V5.20 Golden Parameters.
450086123 | S77297-2-02 | ERCR-NS01-B003 | G | KTA0067D | 2018.3 | N/A | 9103 | 1509 | 1508 | Received Controller on 7/5/2023 with RMA: 450086123, Serial Number: S77297-2-02. Revision G. MFG Date: 2018.3. Controller has no prior service history. Controller received with damage inside box. Controller received not secured in foam insert. Controller received with no top foam insert, clean packing, Tip-n-Tell and Shockwatch. Checked system and power supply fuses and all good. The unit's enclosure arrived with cosmetic defects. Controller received with battery cover and CF card not secured. Controller received with power supply switch on. Controller received with rear handle bent. Battery code: CED at 3.641v. The CF Memory card and CMOS file was able to be copied and saved. Firmware Version: 5.20 Connected unit to Yaskawa test equipment, using golden jumpers and cables. Powered up unit and front displayed “d”, which means it is in normal function. However, the unit failed to communicate with HOST program on computer. Turned off unit, put test CF card with golden parameters and powered on. The front displayed “d” and able to communicate with HOST. Performed back-up report of unit. Found that the PA was turned off, turned on PA parameter, reboot unit and redo back-up report. The unit successfully the manipulator to HOME position using teach pedant and HOST program. However, the unit failed to move PA using teach pedant due to no wafer width defined. Put standard parameter values and reboot unit. The unit was able to move the PA chuck between 200mm and 300mm ready positions with teach pedant and HOST. Began PA Ready Position Check, testing if the controller can communicate with the Pre-Aligner and perform the task of moving the pre-aligner from 300mm to 200mm. The unit completed 500 continuous cycles with no errors. Began System Functional Test, testing if controller can communicate with the manipulator and moving the manipulator to specific locations. The unit completed 500 cycles with no errors. Turned off unit, put test CF card with customer parameter files and reboot unit. The unit boot up and front displayed "d", however the unit failed to communicate with HOST program. Continuned testing with test CF card with golden parameters. Turned off unit, put customer cables and jumpers on to unit and powered up unit. The unit ran both tests for 50 cycles with no issues. Performed I/O Vacuum check, using vacuum pump and teach pendant, to test Blade 1 and Blade 2 functionality with controller. Found that the unit was set to Edge Grip. Downloaded vacuum parameters and reboot unit. Both blades passed with no issues. Performed wafer transfer test. The unit completed 200 cycles without errors. Failure Conclusion: The failure was not specific; however, the unit’s firmware was corrupted. Recommend downloading V5.20 golden parameters into CF card and unit. | Download V5.20 Golden Parameters.
450086305 | S04R90-2-01 | ERCR-NS01-B003 | G | KTA0067D | 2021.5 | N/A | 1509 | 1508 | 1503 | Received Controller on 7/14/2023 with RMA: 450086305, Serial Number: S04R90-2-01. Revision G. MFG Date: 2021.5. Controller has no prior service history. Controller received with damage inside and outside of shipment box. Controller received with no top foam insert, Tip-n-Tell and Shockwatch. Controller received with clean packing torn. Checked system and power supply fuses and all good. The unit's enclosure arrived with cosmetic defects. Controller received with ground screw missing. Battery code: 2101RG at 3.674v. The CF Memory card and CMOS file was able to be copied and saved. Firmware Version: 5.20 Connected unit to Yaskawa test equipment, using golden jumpers and cables. Powered up unit and front displayed “1503”, meaning there is a input comparison error. Turned off unit, put test NTU power board and reboot unit. Front displayed “d”, which means it is in normal function. Turned off unit, put original NTU power board, and rebbot. Error "1503" occured when unit booted up. Continued testing with test NTU power board. When connecting to HOST program. found that the unit failed to communicate to computer. Turned off unit, put test CF card with golden parameters and reboot unit. The unit was able to communicate with computer. Turned off unit, put test CF card with customer parameter files, and reboot unit. The unit failed to communicate with computer. Continued testing with CF card with golden parameters. Performed back-up report of unit. Found that the unit was set to edge grip. Also, the PA was turned off. Turned on PA parameter, reboot unit and redo back-up report. The unit successfully moved the manipulator to HOME position using teach pedant and HOST program. However, the PA failed to move PA chuck between 200mm and 300mm ready positions on teach pedant and HOST due to no wafer width defined. Put wafer width values into parameters and reboot unit. The unit successfully moved the PA chuck between 200mm and 300mm ready positions with teach pedant and HOST program. Began PA Ready Position Check, testing if the controller can communicate with the Pre-Aligner and perform the task of moving the pre-aligner from 300mm to 200mm. The unit completed 500 continuous cycles with no errors. Began System Functional Test, testing if controller can communicate with the manipulator and moving the manipulator to specific locations. The unit completed 500 cycles with no errors. Turned off unit, put customer cables and jumpers on to unit and powered up unit. The unit ran both tests for 50 cycles with no issues. Performed I/O Vacuum check, using vacuum pump and teach pendant, to test Blade 1 and Blade 2 functionality with controller. Since the unit was set to edge grip, downloaded vacuum parameters and reboot unit. Both blades passed with no issues. Performed wafer transfer test. The unit completed 200 cycles without errors. Failure Conclusion: The failure was not specific; however, the unit was running corrupted firmware and had a defective power board. Recommend downloading V5.20 golden parameter firmware into unit and CF card, also NTU power board replacement. | Download V5.20 golden parameter firmware into unit and CF card, also NTU power board replacement.
450086306 | S47123-2-01 | ERCR-NS01-B003 | F | KTA0067C | 2014.12 | N/A | 1213 | 1212 | 1211 | Received Controller on 7/17/2023 with RMA: 450086306, Serial Number: S47123-2-01. Revision F. MFG Date: 2014.12. Controller has no prior service history. Controller received with no top foam insert, Tip-n-Tell and Shockwatch. Controller received with clean packing torn. Checked system and power supply fuses and all good. The unit's enclosure arrived with cosmetic defects. Controller received with ground screw missing. Controller received with battery not secured. Battery code: 2209SE at 3.659v. The CF Memory card and CMOS file was able to be copied and saved. Firmware Version: 2.61 Connected unit to Yaskawa test equipment, using golden jumpers and cables. Powered up unit and front displayed “d”, which means it is in normal function. Performed back-up report of unit. The unit successfully move the PA chuck between 200mm and 300mm ready positions and move the manipulator to HOME position using teach pedant and HOST program. Began PA Ready Position Check, testing if the controller can communicate with the Pre-Aligner and perform the task of moving the pre-aligner from 300mm to 200mm. The unit completed 500 continuous cycles with no errors. Began System Functional Test, testing if controller can communicate with the manipulator and moving the manipulator to specific locations. The unit completed 500 cycles with no errors. Turned off unit, put customer cables and jumpers on to unit and powered up unit. The unit ran both tests for 50 cycles with no issues. Performed I/O Vacuum check, using vacuum pump and teach pendant, to test Blade 1 and Blade 2 functionality with controller. Both blades passed with no issues. Performed wafer transfer test. The unit completed 200 cycles without errors. Failure Conclusion: The failure was not specific; however, the unit was running outdated firmware. Recommend upgrade firmware to Rev.F V3.20 Golden Parameters standards. | Upgrade firmware to Rev.F V3.20 Golden Parameters standards.
450086376 | S77134-3-04 | ERCR-NS01-B003 | C | KTA0025D | 2007.9 | N/A | 000E | N/A | N/A | Received Controller on 7/18/2023 with RMA: 450086376, Serial Number: S77134-3-04. Revision C. MFG Date: 2007.9. Controller has no prior service history. Controller shipping box received damaged inside and outside of box. Controller received with no top foam insert, cables, shipping extras, Tip-n-Tell and Shockwatch. Controller received with clean packing torn. Checked system and power supply fuses and all good. The unit's enclosure arrived with cosmetic defects. Controller received with X81 lanyard broken. Controller received with battery and battery cover missing. Controller received with top and rear panel missing screws. Controller received with top and rear panel not secured. Controller received with tape on power pane. Controller received with tape residue on unit. Controller received with black foam tape dry. The CF Memory card and CMOS file was able to be copied and saved. Firmware Version: 2.61 Connected unit to Yaskawa test equipment, using golden jumpers and cables. Powered up unit and front displayed “000E”, meaning the unit lost its memory. Reinitialize unit and reboot unit. The front displayed “d”, which means it is in normal function. The unit successfully moved the PA chuck between 200mm and 300mm ready positions and the manipulator to HOME position using teach pedant and HOST program. Began PA Ready Position Check, testing if the controller can communicate with the Pre-Aligner and perform the task of moving the pre-aligner from 300mm to 200mm. The unit completed 500 continuous cycles of the PA ready position check with no errors. Began System Functional Test, testing if controller can communicate with the manipulator and moving the manipulator to specific locations. The unit completed 500 cycles with no errors. Performed I/O Vacuum check, using vacuum pump and teach pendant, to test Blade 1 and Blade 2 functionality with controller. Both blades passed with no issues Performed wafer transfer test. The unit completed 200 cycles without errors. Failure Conclusion: The failure was not specific; however, the unit lost its memory. Recommend reinitialize unit with V3.20 golden parameter firmware. | Reinitialize unit with V3.20 golden parameter firmware.
450086378 | S57007-2-04 | ERCR-NS01-B003 | G | KTA0067D | 2015.5 | wafer stranded | 1213 | 1211 | 9097 | Received Controller on 7/5/2023 with RMA: 450086378, Serial Number: S57007-2-04. Revision G. MFG Date: 2015.5. Controller has no prior service history. Controller received with no top foam insert, clean packing, Tip-n-Tell and Shockwatch. Checked system and power supply fuses and all good. The unit's enclosure arrived with cosmetic defects. Controller received with X81 jumper loose in box. Controller received with power supply switch on. Controller received with X32 and X33 jumpers on unit. Controller received with ground screw missing. Controller received with wrapping still on battery. Battery code: 2005LM at 3.672v. The CF Memory card and CMOS file was able to be copied and saved. Firmware Version: 5.20 Connected unit to Yaskawa test equipment, using golden jumpers and cables. Powered up unit and front displayed “d”, which means it is in normal function. Performed back-up report of unit. Found that the unit is set to edge grip. Also, the PA was turned off. Turned on PA parameter, reboot unit and redo back-up report. Found errors 1213 and 1212 in error log, regarding the safety circuit board. The unit successfully move the manipulator to HOME position using teach pedant and HOST program. However, the unit failed to move PA using teach pedant due to no wafer width defined. Put standard PA wafer width parameter values and reboot unit. The unit successfully move the PA chuck between 200mm and 300mm ready positions with teach pedant and HOST. Began PA Ready Position Check, testing if the controller can communicate with the Pre-Aligner and perform the task of moving the pre-aligner from 300mm to 200mm. The unit completed 500 continuous cycles with no errors. Began System Functional Test, testing if controller can communicate with the manipulator and moving the manipulator to specific locations. The unit completed 500 cycles with no errors. Turned off unit, put customer cables and jumpers on to unit and powered up unit. The unit ran both tests for 50 cycles with no issues. Performed I/O Vacuum check, using vacuum pump and teach pendant, to test Blade 1 and Blade 2 functionality with controller. Since the unit was set to Edge Grip, downloaded vacuum parameters and reboot unit. Both blades passed with no issues Performed wafer transfer test. The unit completed 200 cycles without errors. Failure Conclusion: The failure was not duplicated; After putting PA wafer width parameter values, the unit completed all functional test and checks. The issue could be the edge grip set-up on manipulator. Recommend checking wiring and connection of manipulator edge grip set up. | No Problem Found
450086379 | S65S17-3-01 | ERCR-NS01-B003 | B | KTA0025D | 2006.7 | N/A | 000E | N/A | N/A | Received Controller on 7/18/2023 with RMA: 450086379, Serial Number: S65S17-3-01. Revision B. MFG Date: 2006.7. Controller has no prior service history. Controller shipping box received damaged inside and outside of box. Controller received with no top foam insert, shipping extras, Tip-n-Tell and Shockwatch. Controller received with clean packing torn. Checked system and power supply fuses and all good. The unit's enclosure arrived with cosmetic defects. Controller received with battery cover not secured. Controller received with battery disconnected. Controller received with mark on front panel. Controller received with X81 lanyard broken. Controller received with battery prong bent. Battery Code: 2005LM at 3.666v. Controller received with black foam tape dry. The CF Memory card and CMOS file was able to be copied and saved. Firmware Version: 2.61 Connected unit to Yaskawa test equipment, using golden jumpers and cables. Powered up unit and front displayed “000E”, meaning the unit lost its memory. Reinitialize unit and reboot unit. The front displayed “d”, which means it is in normal function. The unit successfully moved the PA chuck between 200mm and 300mm ready positions and the manipulator to HOME position using teach pedant and HOST program. Began PA Ready Position Check, testing if the controller can communicate with the Pre-Aligner and perform the task of moving the pre-aligner from 300mm to 200mm. The unit completed 500 continuous cycles of the PA ready position check with no errors. Began System Functional Test, testing if controller can communicate with the manipulator and moving the manipulator to specific locations. The unit completed 500 cycles with no errors. Turned off unit, put customer cables and powered on. The unit boot-up with no errors. Ran both tests and unit completed 50 cycles each with no errors. Performed I/O Vacuum check, using vacuum pump and teach pendant, to test Blade 1 and Blade 2 functionality with controller. Blade 2 failed with vacuum always on, regardless of status change. Download golden vacuum parameters and reboot unit. This yield the same result. Turned off unit, put test I/O board and reboot unit. Both blades passed I/O vacuum check. Performed wafer transfer test. The unit completed 200 cycles without errors. Failure Conclusion: The failure was not specific; however, the unit lost its memory and had a defective I/O board. Recommend reinitialize unit, upgrade CF card and Firmware to V3.20 golden parameter firmware to Rev.C standard, along with I/O board replacement. | Reinitialize unit, upgrade CF card and Firmware to V3.20 golden parameter firmware to Rev.C standard, along with I/O board replacement.
450086380 | S37330-2-02 | ERCR-NS01-B003 | G | KTA0067D | 2014.3 | N/A | 9005 | 9104 | 4421 | Received Controller on 8/11/2023 with RMA: 450086380, Serial Number: S37330-2-02. Revision G. MFG Date: 2014.3. Controller has no prior service history. Controller received with damage inside and outside of box. Controller received with no top foam insert, Tip-n-Tell and Shockwatch. Controller received with clean packing torn. Checked system and power supply fuses and all good. The unit's enclosure arrived with cosmetic defects. Controller received with battery cover not secured. Controller received with ground screw missing. Controller received with tape on power panel. Controller received with X32, X33 and X54 jumpers on unit. Battery code: 2004OP at 3.672v. The CF Memory card and CMOS file was able to be copied and saved. Firmware Version: 5.20 Connected unit to Yaskawa test equipment, using golden jumpers and cables. Powered up unit and front displayed “d”, which means it is in normal function. Performed back-up report of unit. The unit is set to vacuum grip. Found that the PA was turned off. Turned on PA parameter, reboot unit and redo back-up report. The unit successfully move the manipulator to HOME position using teach pedant and HOST program. However, the unit failed to move PA using teach pedant due to no wafer width defined. Put standard wafer width parameter values and reboot unit. The unit was able to move the PA chuck between 200mm and 300mm ready positions with teach pedant and HOST. Began PA Ready Position Check, testing if the controller can communicate with the Pre-Aligner and perform the task of moving the pre-aligner from 300mm to 200mm. The unit completed 500 continuous cycles with no errors. Began System Functional Test, testing if controller can communicate with the manipulator and moving the manipulator to specific locations. The unit completed 500 cycles with no errors. Turned off unit, put customer cables and jumpers on to unit and powered up unit. The unit ran both tests for 50 cycles with no issues. Performed I/O check to test Blade 1 and Blade 2 functionality with controller. Both blades passed with no issues. When teaching manipulator for wafer transfer test, found that there is no offet height when using the PUT function to pre-aligner (UC) station. Downloaded vacuum golden paramters and redo teaching. Performed wafer transfer test. The unit completed 200 cycles without errors. Failure Conclusion: The failure was not specific; however, the unit's PA parameters were off and incorrect, along with incorrect paramters for PUT functions. Recommend downloading V5.20 golden parameters for unit and CF card. | Download V5.20 golden parameter firmware
450086428 | S92F81-2-01 | ERCR-NS01-B003 | G | KTA0067D | 2020.1 | Robot controller Error 1208 | N/A | N/A | N/A | Received Controller on 8/16/2023 with RMA: 450086428, Serial Number: S92F81-2-01. Revision G. MFG Date: 2020.1. Controller has no prior service history. Controller received with shipment box damage inside and outside of box. Controller received with no top foam inserts, shipping extras, Tip-n-Tell and Shockwatch. Controller received with clean packing torn. Checked system and power supply fuses and all good. The unit's enclosure arrived with cosmetic defects. Controller received with battery cover not secured and missing screws. Controller received with extra bracket. Controller received with ground screw missing. Controller received with top panel scratched. Controller received with no battery and battery prongs bent. The CF Memory card and CMOS file was able to be copied and saved. Firmware Version: 5.20 Connected unit to Yaskawa test equipment, using golden jumpers and cables. Powered up unit and front displayed “000E”, meaning the unit lost its memory. Reinitialize unit and reboot unit. The front displayed “d”, which means it is in normal function. The unit successfully move the manipulator to HOME position using teach pedant and HOST program. However, the unit failed to move PA using teach pedant due to no wafer width defined. Put standard wafer width parameter values and reboot unit. The unit was able to move the PA chuck between 200mm and 300mm ready positions with teach pedant and HOST. Began PA Ready Position Check, testing if the controller can communicate with the Pre-Aligner and perform the task of moving the pre-aligner from 300mm to 200mm. The unit completed 500 continuous cycles of the PA ready position check with no errors. Began System Functional Test, testing if controller can communicate with the manipulator and moving the manipulator to specific locations. The unit completed 500 cycles with no errors. Turned off unit, put customer cables and powered on. The unit boot-up with no errors. Ran both tests and unit completed 50 cycles each with no errors. Performed I/O Vacuum check, using vacuum pump and teach pendant, to test Blade 1 and Blade 2 functionality with controller. Both blades passed with no issues Performed wafer transfer test. The unit completed 200 cycles without errors. Failure Conclusion: The failure was not duplicated; however, the unit lost its memoery due to no battery. Recommend battery addition as well as reinitalizing unit. Warrenty does not apply due to missing battery. | Battery addition and reinitalize unit.
450086520 | S24A73-2-01 | ERCR-NS01-B003 | G | KTA0067D | 2022.11 | ------------ Parent NC Problem Info: + Problem code: 'CAL/TEST FAILED:RELIABILITY/STABILITY/REPEATABILITY' | 1325 | 9035 | 9070 | Received Controller on 7/18/2023 with RMA: 450086520, Serial Number: S24A73-2-01. Revision G. MFG Date: 2022.11. Controller has no prior service history. Controller received inside wooden crate. Controller received not secured. Controller received with no top foam insert, Tip-n-Tell and Shockwatch. Controller received with clean packing torn. Checked system and power supply fuses and all good. The unit's enclosure arrived with cosmetic defects. Controller received with tape residue on unit. Controller received with X54 jumper on unit. Battery Code: 2203YJ at 3.659v. The CF Memory card and CMOS file was able to be copied and saved. Firmware Version: 5.20 Connected unit to Yaskawa test equipment, using golden jumpers and cables. Powered up unit and front displayed. The front displayed “d”, which means it is in normal function. The unit successfully moved the PA chuck between 200mm and 300mm ready positions and the manipulator to HOME position using teach pedant and HOST program. Began PA Ready Position Check, testing if the controller can communicate with the Pre-Aligner and perform the task of moving the pre-aligner from 300mm to 200mm. The unit completed 500 continuous cycles of the PA ready position check with no errors. Began System Functional Test, testing if controller can communicate with the manipulator and moving the manipulator to specific locations. The unit completed 500 cycles with no errors. Turned off unit, put customer cables and jumpers and powered on. The unit boot-up with no errors. Ran both tests and unit completed 50 cycles each with no errors. Performed I/O Vacuum check, using vacuum pump and teach pendant, to test Blade 1 and Blade 2 functionality with controller. Both blades passed with no issues Performed wafer transfer test. The unit completed 200 cycles without errors. Failure Conclusion: The failure was not dupliciated; the unit passed all functional checks and tests. Recommend checking connections from controller to PA. | No Problem Found
450086575 | S5M776-3-05 | ERCR-NS01-B003 | C | KTA0025D | 2005.8 | wafer loading error | 9046 | 4416 | N/A | Received Controller on 8/16/2023 with RMA: 450086575, Serial Number: S5M776-3-05. Revision C. MFG Date: 2005.8. Controller has prior service history: RMA 450084825 at 9/21/2022 and RMA 450076430 at 1/4/2022. Controller received with shipment box damage inside and outside of box. Controller received with no Tip-n-Tell and Shockwatch . Controller received with clean packing torn. Checked system and power supply fuses and all good. The unit's enclosure arrived with cosmetic defects. Controller received with rear handle and X32 connector bent. Controller received with X32 jumper damage.. Controller received with X32, X33 and X54 jumpers on unit. Battery Code: 2204OF at 3.663v. The CF Memory card and CMOS file was able to be copied and saved. Firmware Version: 3.20 Connected unit to Yaskawa test equipment, using golden jumpers and cables. Powered up unit and front displayed. The front displayed “d”, which means it is in normal function. The unit successfully moved the PA chuck between 200mm and 300mm ready positions and the manipulator to HOME position using teach pedant and HOST program. Began PA Ready Position Check, testing if the controller can communicate with the Pre-Aligner and perform the task of moving the pre-aligner from 300mm to 200mm. The unit completed 500 continuous cycles of the PA ready position check with no errors. Began System Functional Test, testing if controller can communicate with the manipulator and moving the manipulator to specific locations. The unit completed 500 cycles with no errors. Turned off unit, fixed X32 jumper, put customer cables and jumpers and powered on. The unit boot-up with no errors. Ran both tests and unit completed 50 cycles each with no errors. Performed I/O Vacuum check, using vacuum pump and teach pendant, to test Blade 1 and Blade 2 functionality with controller. Both blades passed with no issues Performed wafer transfer test. The unit completed 300 cycles without errors. Failure Conclusion: The failure was not dupliciated; the unit passed all functional checks and tests. Wafer stranding could be the result of the vacuum piping on manipulator. Recommend checking vacuum piping on manipulator. | No Problem Found
450086577 | S27243-3-01 | ERCR-NS01-B003 | F | KTA0067C | 2013.4 | Robot hardware error | 1213 | 4337 | 9052 | Received Controller on 8/18/2023 with RMA: 450086577, Serial Number: S27243-3-01. Revision F. MFG Date: 2013.4. Controller has no prior service history. Controller received with shipment box damage inside and outside of box. Controller received with no Tip-n-Tell and Shockwatch. Controller received with clean packing torn. Checked system and power supply fuses and all good. The unit's enclosure arrived with cosmetic defects. Controller received with battery cover screw loose. Controller received with tape on battery cover, front handle and rear panel. Controller received with front and rear handles bent. Controller received with top panel stained. Controller received with battery not secured. Controller received with black foam tape dry. Battery Code: 2005LM at 3.659v. The CF Memory card and CMOS file was able to be copied and saved. Firmware Version: 2.61 Connected unit to Yaskawa test equipment, using golden jumpers and cables. As soon as unit is powered on, Fan #3 became noisy. The front displayed “d”, which means it is in normal function. Performed back up report. Found that the unit has the PA turned off. Turned on PA parameter, reboot unit and redo back up report. The unit successfully moved the PA chuck between 200mm and 300mm ready positions and the manipulator to HOME position using teach pedant and HOST program. Began PA Ready Position Check, testing if the controller can communicate with the Pre-Aligner and perform the task of moving the pre-aligner from 300mm to 200mm. The unit completed 500 continuous cycles with no errors. Began System Functional Test, testing if controller can communicate with the manipulator and moving the manipulator to specific locations. The unit completed 500 cycles with no errors. Turned off unit, put customer cables and jumpers and powered on. The unit boot-up with no errors. Ran both tests and unit completed 50 cycles each with no errors. Performed I/O Vacuum check, using vacuum pump and teach pendant, to test Blade 1 and Blade 2 functionality with controller. Both blades passed with no issues Performed wafer transfer test. The unit completed 200 cycles without errors. Failure Conclusion: The failure was not specific; however, the unit is running out of date firmware and had a noisy fan, potentially causing the 4337 fan error in error log. Recommend upgrading firmware to V3.20 golden parameter standard and Fan #3 replacement. | Recommend upgrading firmware to V3.20 golden parameter standard and Fan #3 replacement.
450086618 | S56E10-3-03 | ERCR-NS01-B003 | B | KTA0025D | 2006.6 | N/A | 4337 | 9052 | 9001 | Received Controller on 8/30/2023 with RMA: 450086618, Serial Number: S56E10-3-03. Revision B. MFG Date: 2006.6. Controller has no prior service history. Controller received with shipment box damage inside and outside of box. Controller received with no top foam inserts, Tip-n-Tell and Shockwatch. Controller received with clean packing torn. Checked system and power supply fuses and all good. The unit's enclosure arrived with cosmetic defects. Controller received with tape on unit. Controller received with X31 jumper, ground screw and top panel screws missing. Controller received with battery cover upside down. Controller received with top panel and battery not secured. Controller received with X34 connector bent. Controller received with black foam tape dry. Controller received with writing on AXC board. Battery Code: CLI at 3.661V. The CF Memory card and CMOS file was able to be copied and saved. Firmware Version: 2.41 Connected unit to Yaskawa test equipment, using golden jumpers and cables. Powered up unit and front displayed “4337”, meaning there is an overcurrent error. Performed back-up report of unit. Found that the unit is in edge grip and the PA turned off. Turned on PA parameter, reboot unit and redo back-up report. Turned off unit, put test servo amplifier #1 board and reboot unit. This yielded the same result. Put test servo amplifier #2 into unit and reboot. The front displayed “d”, which means it is in normal function. Turned off unit, put original servo amplifier #1 board into unit and reboot. The front displayed “d”, along with original servo amplifier #2 board. The unit successfully move the PA chuck between 200mm and 300mm ready positions the manipulator to HOME position using teach pedant and HOST program. Began PA Ready Position Check, testing if the controller can communicate with the Pre-Aligner and perform the task of moving the pre-aligner from 300mm to 200mm. The unit failed at 4 cycles with error “4337”. Turned off unit, put test servo amplifier #2 board, reboot and restart test. The unit completed 500 continuous cycles of the PA ready position check with no errors. Began System Functional Test, testing if controller can communicate with the manipulator and moving the manipulator to specific locations. The unit completed 500 cycles with no errors. Turned off unit, put customer cables and jumpers and powered on. The unit boot-up with no errors. Ran both tests and unit completed 50 cycles each with no errors. Performed I/O check to test Blade 1 and Blade 2 functionality with controller. Both blades passed with no issues Converted unit to vacuum and performed wafer transfer test. The unit completed 200 cycles without errors. Failure Conclusion: The failure was not specific; however, the unit had a defective servo amplifier board, along with the unit running outdated firmware and outdated revision. Recommend servo amplifier board replacement, along with upgrading CF card and firmware to V3.20 golden parameter firmware Rev.C standard. | Servo Amplifier #2 Replacement and Upgrade Unit to Rev.C
450086619 | S17013-3-04 | ERCR-NS01-B003 | E | KTA0067C | 2011.6 | N/A | 000E | N/A | N/A | Received Controller on 10/5/2023 with RMA: 450086619, Serial Number: S17013-3-04. Revision E. MFG Date: 2011.6. Controller no has prior service history. Controller received shipment box damage inside and outside of box. Controller received with no top foam insert, clean packing, Tip-n-Tell and Shockwatch. Controller received not secured. Checked system and power supply fuses and all good. The unit's enclosure arrived with cosmetic defects. Controller received with ground screw, top panel screw, battery and battery cover missing. Controller received with extra side panel. Controller received with sticker on unit. Controller received with X32, X33 and X54 jumpers on unit. Controller received with incorrect X54 jumper. Controller received with black foam tape dry. The CF Memory card and CMOS file was able to be copied and saved. Firmware Version: 3.20 Connected unit to Yaskawa test equipment, using golden jumpers and cables. Powered up unit and front displayed nothing. Looked inside unit and found that the LED on the AXC board was frozen on “0”, meaning there is an issue reading the data from CF card. Turned off unit, put test CF card with customer parameter files on it and reboot unit. The front displayed and froze on “0”, meaning there is an issue with the firmware. Turned off unit, put test CF card with golden parameters files in it and reboot unit. The front displayed boot-up sequence and “000E”, meaning the unit lost its memory due to missing battery. Reinitialize unit and reboot unit. The front displayed “d”, which means it is in normal function. Turned off unit, put original CF card with customer files and reboot unit. The front displayed nothing. Turned off unit, put test CF card with customer parameter files on it and reboot unit. The front displayed and froze on “0”. Continued testing with test CF card with golden parameters. The unit successfully move the PA chuck between 200mm and 300mm ready positions and the manipulator to HOME position using teach pedant and HOST program. Began PA Ready Position Check, testing if the controller can communicate with the Pre-Aligner and perform the task of moving the pre-aligner from 300mm to 200mm. The unit completed 500 continuous cycles of the PA ready position check with no errors. Began System Functional Test, testing if controller can communicate with the manipulator and moving the manipulator to specific locations. The unit completed 500 cycles with no errors. Turned off unit, put customer cables and jumpers and powered on. The unit boot-up with no errors. Ran both tests and unit completed 50 cycles each with no errors. Performed I/O check to test Blade 1 and Blade 2 functionality with controller. Both blades passed with no issues Performed wafer transfer test. The unit completed 200 cycles without errors. Failure Conclusion: The failure was not specific; however, the unit could not properly boot up due to corrupt firmware and error 000E occurred due to the unit having no battery. Recommend reinitializing unit with V3.20 golden parameter files and upgrade unit to Rev.F standing, including upgrading CF card. | Reinitialize unit with V3.20 golden parameter files and upgrade unit to Rev.F standing
450086667 | S4M637-3A-03 | ERCR-NS01-B003 | C | KTA | 2005.1 | N/A | 9070 | N/A | N/A | Received Controller on 10/10/2023 with RMA: 450086667, Serial Number: S4M637-3A-03. Revision C. MFG Date: 2005.1. Controller has prior service history: DRO 313803 at 1/28/2014. Controller received shipment box damage inside and outside of box. Controller received with no top foam insert, cables, Tip-n-Tell and Shockwatch. Controller received with clean packing torn. Checked system and power supply fuses and all good. The unit's enclosure arrived with cosmetic defects. Controller received with X81 Lanyard disconnected. Controller received with incorrect X81 and X54 jumpers. Controller received with writing on unit. Controller received with X32, X33 and X54 jumpers on unit. Controller received with X32 connector damaged. Controller receievd with rear handle bent. Controller received with black foam tape dry. Battery Code: 2106IB at 3.671V. The CF Memory card was unable to be read on computer and CMOS file was able to be copied and saved. Firmware Version: 3.20 Connected unit to Yaskawa test equipment, using golden jumpers and cables. As soon as unit is powered on, Fan #2 became noisy and moving slow. The front displayed “d”, which means it is in normal function. Performed back-up report. The unit successfully move the PA chuck between 200mm and 300mm ready positions and the manipulator to HOME position using teach pedant and HOST program. Began PA Ready Position Check, testing if the controller can communicate with the Pre-Aligner and perform the task of moving the pre-aligner from 300mm to 200mm. The unit completed 500 continuous cycles of the PA ready position check with no errors. Began System Functional Test, testing if controller can communicate with the manipulator and moving the manipulator to specific locations. The unit completed 500 cycles with no errors. Turned off unit, put customer cables and jumpers and powered on. The unit boot-up with no errors. Ran both tests and unit completed 50 cycles each with no errors. Performed I/O check to test Blade 1 and Blade 2 functionality with controller. Both blades passed with no issues Performed wafer transfer test. The unit completed 200 cycles without errors. Failure Conclusion: The failure was not specific; however, the unit CF card could not be read on the computer and Fan #2 was noisy. Recommend CF card and Fan #2 and #3 replacement. | CF card and Fan #2 and #3 Replacement.
450086668 | S13Q36-2-01 | ERCR-NS01-B003 | G | KTA0067D | 2021.10 | Sonic sensor error | 9108 | 4307 | 9002 | Received Controller on 07/18/2023, evaulation started on 9/12/2023. RMA: 450086668, Serial Number: S13Q36-2-01. Revision G. MFG Date: 2021.10. Controller has prior service history: RMA 450083523 at 1/31/2023. Controller received with incoming box damage on the outside. Controller received with no top foam inserts, Tip-n-Tell and Shockwatch. Controller received with clean packing torn. Checked system and power supply fuses and all good. The unit's enclosure arrived with cosmetic defects. Controller received with battery cover not secured, upside down and missing screws. Controller received with X34 connector bent. Controller received with X72 screw loose. Battery code: 2205LX at 3.666V. The CF Memory card and CMOS file was able to be copied and saved. Firmware Version: 5.20 Connected unit to Yaskawa test equipment, using golden jumpers and cables. Powered up unit and the front display showed initial boot-up sequence. The front displayed “d”, which means it is in normal function. Performed back-up report of unit. Found that the unit was set to edge grip and PA turned off. Turned on PA parameter, rebbot and redo back-up report. Found Error 9108 for a Serial Encoder Battery Error. The unit successfully move the manipulator to HOME position using teach pedant and HOST program. However, the unit failed to move PA using teach pedant due to no wafer width defined. Put standard wafer width parameter values and reboot unit. The unit was able to move the PA chuck between 200mm and 300mm ready positions with teach pedant and HOST. Began PA Ready Position Check, testing if the controller can communicate with the Pre-Aligner and perform the task of moving the pre-aligner from 300mm to 200mm. The unit completed 500 continuous cycles with no errors. Began System Functional Test, testing if controller can communicate with the manipulator and moving the manipulator to specific locations. The unit completed 500 cycles with no errors. Turned off unit, put customer cables and jumpers on to unit and powered up unit. The unit ran both tests for 50 cycles with no issues. Performed I/O check to test Blade 1 and Blade 2 functionality with controller. Both blades passed with no issues. Converted unit from edge grip to vacuum and began Wafer Transfer Repeatability test and completed 200 cycles with no errors. Failure Conclusion: The failure was not duplicated. The failure could correlate with the edge grip sensors on customer manipulator. Also, error 9108 could be related to the encoder battery on manipulator since battery on controller is in good condition. Recommened checking edge grip kit and encoder battery on manipulator. Warrenty does not applied due to missing hardware and physical damage. | No Problem Found
450086821 | S56E05-3-04 | ERCR-NS01-B003 | C | KTA0025D | 2006.5 | Robot hardware error | N/A | N/A | N/A | Received Controller on 8/30/2023 with RMA: 450086821, Serial Number: S56E05-3-04. Revision C. MFG Date: 2006.5. Controller has prior service history: RMA 450082515 at 11/14/2022. Controller received inside of wooden crate not secured. Controller received with no Tip-n-Tell and Shockwatch. Controller received upside down and clean packing torn. Checked system and power supply fuses and all good. The unit's enclosure arrived with cosmetic defects. Controller received with ground screw missing. Controller received with writing on top panel. Controller received with X32, X33, X34 and X54 jumpers on unit. Controller received with power supply screw loose. Battery code: 2112MO at 3.652V. Battery different from previous repair: 2205LX. The CF Memory card and CMOS file was able to be copied and saved. Firmware Version: 3.20 Connected unit to Yaskawa test equipment, using golden jumpers and cables. Powered up unit and front displayed “000E”, meaning the unit lost its memory. Set the controller to mode 7 on AXC for configuartion mode. Using the customer's CF card and the maintenance tool, reinitialized unit, download parameters from customer's CF card into unit and reboot unit. The front displayed “d”, which means it is in normal function. Performed Back-up report on unit. The unit successfully move the PA chuck between 200mm and 300mm ready positions and the manipulator to HOME position using teach pedant and HOST program. Began PA Ready Position Check, testing if the controller can communicate with the Pre-Aligner and perform the task of moving the pre-aligner from 300mm to 200mm. The unit completed 500 with no errors. Began System Functional Test, testing if controller can communicate with the manipulator and moving the manipulator to specific locations. The unit completed 500 cycles with no errors. Turned off unit, put customer cables and jumpers and powered on. The unit boot-up with no errors. Ran both tests and unit completed 50 cycles each with no errors. Performed I/O check to test Blade 1 and Blade 2 functionality with controller. Both blades passed with no issues Performed wafer transfer test. The unit completed 200 cycles without errors. Failure Conclusion: The failure was duplicated; Error 000E occurred due to the unit losing its volatile memory. Recommend reinitializing unit. Warrenty does not apply due to battery being different from previous repair battery of 2205LX. | Reinitalize Unit
450086822 | S24B63-2-02 | ERCR-NS01-B003 | G | KTA0067D | 2023.4 | + RETURN REASON: SPARE FAILED WHEN INSTALLED + SYMPTOM: Wafer handler alarm | 9052 | 9104 | 9054 | Received Controller on 8/21/2023 with RMA: 450086822, Serial Number: S24B63-2-02. Revision G. MFG Date: 2023.4. Controller has no prior service history. Controller received inside of a wooden crate. Controller received with no shipping extras, Tip-n-Tell and Shockwatch. Controller received with incorrect clean packing and clean packing torn. Checked system and power supply fuses and all good. The unit's enclosure arrived with cosmetic defects. Controller received with power supply switch on. Controller received with sticker on left panel. Controller received with battery not secured. Battery code: 2204OF at 3.647v. The CF Memory card and CMOS file was able to be copied and saved. Firmware Version: 5.20 Connected unit to Yaskawa test equipment, using golden jumpers and cables. Powered up unit and front display froze on “CF”, meaning there is an issue with the boot-up process. Turned off unit, put test CF card with golden parameters and reboot unit. This yielded the same result. Downloaded golden parameters and reboot unit. The front displayed “d”, which means it is in normal function. Performed back-up report of unit. The unit successfully move the PA chuck between 200mm and 300mm ready positions and the manipulator to HOME position using teach pedant and HOST program. Began PA Ready Position Check, testing if the controller can communicate with the Pre-Aligner and perform the task of moving the pre-aligner from 300mm to 200mm. The unit completed 500 continuous cycles with no errors. Began System Functional Test, testing if controller can communicate with the manipulator and moving the manipulator to specific locations. The unit completed 500 cycles with no errors. Turned off unit, put customer cables on to unit and powered up unit. The unit ran both tests for 50 cycles with no issues. Performed I/O check to test Blade 1 and Blade 2 functionality with controller. Both blades passed with no issues. Began Wafer Transfer Repeatability test and completed 200 cycles with no errors. Failure Conclusion: The failure was duplicated. The unit had defective firmware in the unit, along with incorrect vacuum paramters. Recommend downloading V5.20 golden parameters into the unit and CF card. | Download V5.20 golden parameter firmware
450086911 | S04Q84-2-01 | ERCR-NS01-B003 | G | KTA0067D | 2021.4 | MACHINE FAILURE FEC error | 4337 | N/A | N/A | Received Controller on 8/18/2023 with RMA: 450086911, Serial Number: S04Q84-2-01. Revision G. MFG Date: 2021.4. Controller has prior service history: RMA 450086831 at 3/3/2023. Controller received inside of a wooden crate. Controller received with no cables, Tip-n-Tell and Shockwatch. Controller received with incorrect clean packing and clean packing torn. Checked system and power supply fuses and all good. The unit's enclosure arrived with cosmetic defects. Controller received with tape residue on top panel. Controller received with ground screw loose. Controller received with shipping extra and desiccant bag tapped on left panel. Controller received with wrapping on battery. Battery different from last repair battery (Previous repair: 2209SE). Battery code: 2004OP at 3.676v. The CF Memory card and CMOS file was able to be copied and saved. Firmware Version: 5.20 Connected unit to Yaskawa test equipment, using golden jumpers and cables. Powered up unit and front displayed “4337”, meaning there is an over current issue. Turned off unit, put test Servo Amplifier board #1 into unit and reboot. This yielded the same result. When a test Servo Amplifier board #2 was put in and rebooted, the front displayed “d”, which means it is in normal function. Performed back-up report of unit. Turned off unit, put original Servo Amplifier board #1 into unit and reboot. The front displayed “d”. The same result happened with the original Servo Amplifier board #2. Continued with all original boards. The unit successfully move the PA chuck between 200mm and 300mm ready positions and the manipulator to HOME position using teach pedant and HOST program. Began PA Ready Position Check, testing if the controller can communicate with the Pre-Aligner and perform the task of moving the pre-aligner from 300mm to 200mm. The unit completed 500 continuous cycles with no errors. Began System Functional Test, testing if controller can communicate with the manipulator and moving the manipulator to specific locations. The unit completed 500 cycles with no errors. Turned off unit, put customer jumpers on to unit and powered up unit. The unit ran both tests for 50 cycles with no issues. Performed I/O check to test Blade 1 and Blade 2 functionality with controller. Both blades passed with no issues. Began Wafer Transfer Repeatability test and completed 200 cycles with no errors. Failure Conclusion: The failure was duplicated. The unit had a servo amplifier board not seated properly, causing a 4337 error. Recommend reseating servo amplifier #2 board. Warrenty does not apply due battery replacement from previous repair battery. | Replace Servo Amplifier #2 Board
450086913 | S77125-1-06 | ERCR-NS01-B003 | C | KTA0025D | 2008.2 | Robot controller error 1105 | 9052 | 1105 | 1343 | Received Controller on 8/16/2023 with RMA: 450086913, Serial Number: S77125-1-06. Revision C. MFG Date: 2008.2. Controller has prior service history: RMA 450086913 at 9/28/2022. Controller received inside wooden crate with crate damaged. Controller received not secured. Controller received with no top foam insert, shipping extras, Tip-n-Tell, and Shockwatch . Controller received with incorrect clean packing and torn. Checked system and power supply fuses and all good. The unit's enclosure arrived with cosmetic defects. Controller received with battery cover screws missing. Controler received with incorrect battery cover screws. Controller received with front panel screws loose. Controller received with tape residue on top panel. Controller received with X54 jumper on unit. Battery Code: 2202AJ at 3.664v. The CF Memory card and CMOS file was able to be copied and saved. Firmware Version: 3.20 Connected unit to Yaskawa test equipment, using golden jumpers and cables. Powered up unit and the front displayed “d”, which means it is in normal function. Performed Back-Up report and found instanance of error 1105 subcode 2710. The unit successfully moved the PA chuck between 200mm and 300mm ready positions and the manipulator to HOME position using teach pedant and HOST program. Began PA Ready Position Check, testing if the controller can communicate with the Pre-Aligner and perform the task of moving the pre-aligner from 300mm to 200mm. The unit completed 500 continuous cycles of the PA ready position check with no errors. Began System Functional Test, testing if controller can communicate with the manipulator and moving the manipulator to specific locations. The unit completed 500 cycles with no errors. Turned off unit, put customer cables and powered on. The unit boot-up with no errors. Ran both tests and unit completed 50 cycles each with no errors. Performed I/O Vacuum check, using vacuum pump and teach pendant, to test Blade 1 and Blade 2 functionality with controller. Both blades passed with no issues Performed wafer transfer test. The unit completed 200 cycles without errors. Failure Conclusion: The failure was not dupliciated; the unit passed all functional checks and tests. Error 1105 subcode 2710 relates to the connection of the X61 jumper. Recommend checking jumoer and cable connections from controller to manipulator. | No Problem Found
450086932 | S77370-3-02 | ERCR-NS01-B003 | C | KTA0025D | 2008.5 | N/A | 9085 | 4101 | 4100 | Received Controller on 9/6/2023 with RMA: 450086932, Serial Number: S77370-3-02. Revision C. MFG Date: 2008.5. Controller has prior service history: RMA 450056148 at 10/12/2017. Controller received with shipment box damage inside and outside of box. Controller received with no top foam inserts, Tip-n-Tell and Shockwatch. Controller received with clean packing torn. Controller received not secured in box. Checked system and power supply fuses and all good. The unit's enclosure arrived with cosmetic defects. Controller received with front panel screw stripped. Controller received with battery cover upside down. Controller received with top panel scratched. Controller received with writing on stickers. Controller received with rear handle bent. Controller received with X54 jumper on unit. Controller received with black foam tape dry and inside unit. Controller received with battery not secured. Battery Code: 2102AE at 3.648V. The CF Memory card and CMOS file was able to be copied and saved. Firmware Version: 2.63 Connected unit to Yaskawa test equipment, using golden jumpers and cables. Powered up unit and front displayed initial boot-up sequence and “d”, which means it is in normal function. The unit successfully move the PA chuck between 200mm and 300mm ready positions and the manipulator to HOME position using teach pedant and HOST program. Began PA Ready Position Check, testing if the controller can communicate with the Pre-Aligner and perform the task of moving the pre-aligner from 300mm to 200mm. The unit completed 500 continuous cycles with no errors. Began System Functional Test, testing if controller can communicate with the manipulator and moving the manipulator to specific locations. The unit completed 500 cycles with no errors. Turned off unit, put customer cables and jumpers and powered on. The unit boot-up with no errors. Ran both tests and unit completed 50 cycles each with no errors. Performed I/O check to test Blade 1 and Blade 2 functionality with controller. Both blades passed with no issues When teaching manipulator and PA for wafer transfer test, found error 9085 when aligning wafer to PA. This means there is a time out error with the PA reading the wafer. Downloaded golden vacuum parameters and reboot unit. This yielded the same result, as welll was testing with a CF card with golden parameter files. When downloading golden parameters for both manipulator and PA and reboot, the PA was able to read the wafer. Turned off unit, put original CF card with customer files and rebot unit. The PA was able to read the wafer and continued testing. Performed wafer transfer test. The unit completed 200 cycles without errors. Failure Conclusion: The failure was not specific; however, error 9085 occured on the PA wafer alignment due to corrupt firmware. Recommend downloading V3.20 golden parameter standard for Rev.C into unit and CF card, as well as top panel replacement. Warranty does not apply due to physical damage and being outside of warranty period. | Download V3.20 Golden Parameters
450086933 | S65U28-1-02 | ERCR-NS01-B003 | C | KTA0025D | 2006.10 | Controller replacement | 9085 | 1100 | CF | Received Controller on 9/14/2023 with RMA: 450086933, Serial Number: S65U28-1-02. Revision C. MFG Date: 2006.10. Controller has prior service history: DRO 366493 at 06/12/2015. Controller received with shipment box damage inside and outside of box. Controller received with no cables, top foam inserts, Tip-n-Tell and Shockwatch. Controller received with clean packing torn. Checked system and power supply fuses and all good. The unit's enclosure arrived with cosmetic defects. Controller received with side screw left on unit. Controller received with tape residue on unit. Controller received with rear handle bent. Controller received with X32, X33 and X54 jumpers on unit. Controller received with incorrect battery cover screw. Controller received with black foam tape dry. Controller received with battery, battery cover and rear panel not secured. Battery Code: DIL at 3.625V. The CF Memory card and CMOS file was able to be copied and saved. Firmware Version: 2.41 Connected unit to Yaskawa test equipment, using golden jumpers and cables. Powered up unit and front displayed “1100”, meaning it is a system error. Turned off unit, put test CF card with golden parameter files and reboot unit. The front display froze at “CF”, meaning there is corrupted firmware in the unit. Put original CF card into unit, reinitialize unit with customer files and reboot. The front displayed “d”, which means it is in normal function. The unit successfully move the PA chuck between 200mm and 300mm ready positions and the manipulator to HOME position using teach pedant and HOST program. Began PA Ready Position Check, testing if the controller can communicate with the Pre-Aligner and perform the task of moving the pre-aligner from 300mm to 200mm. The unit completed 500 continuous cycles with no errors. Began System Functional Test, testing if controller can communicate with the manipulator and moving the manipulator to specific locations. The unit completed 500 continuous cycles with no errors. After leaving the unit on for over a weekend, Fan error "4119" appeared on the display and Fan #2 died. Turned off unit, put customer jumpers and powered on. The unit boot-up with no errors. Ran both tests and unit completed 50 cycles each with no errors. Performed I/O check to test Blade 1 and Blade 2 functionality with controller. Both blades passed with no issues When teaching manipulator and PA for wafer transfer test, found error 9085 when aligning wafer to PA. This means there is a time out error with the PA reading the wafer. Downloaded golden vacuum parameters and reboot unit. This yielded the same result. Downloaded golden V3.20 parameter files into unit using a test CF card and reboot. The PA was able to read the wafer. Turned off unit, put original CF card with customer files and reboot unit. The PA was not able to read the wafer and continued testing with test CF card. Performed wafer transfer test. The unit completed 200 cycles without errors. Failure Conclusion: The failure was not specific; however, error 1100 on the manipulator and error 9085 occurred on the PA wafer alignment due to corrupt firmware. Recommend downloading V3.20 golden parameter standard for Rev.C into unit and CF card. Warranty does not apply due to physical damage and being outside of warranty period. | Download V3.20 Golden Parameters
450086934 | S5M957-3-02 | ERCR-NS01-B003 | B | KTA0025D | 2006.2 | Wafer Absence Check Issue | 9085 | 9052 | 9035 | Received Controller on 9/20/2023 with RMA: 450086934, Serial Number: S5M957-3-02. Revision B. MFG Date: 2006.2. Controller has no prior service history. Controller received with shipment ox damage on outside and inside. Controller received with no top foam inserts, Tip-n-Tell and Shockwatch. Controller received with clean packing torn. Checked system and power supply fuses and all good. The unit's enclosure arrived with cosmetic defects. Controller received with battery not secured and still in wrapping. Controller received with black foam tape dry. Battery Code: 2003YQ at 3.663V. The CF Memory card and CMOS file was able to be copied and saved. Firmware Version: 2.61 Connected unit to Yaskawa test equipment, using golden jumpers and cables. Powered up unit and front displayed “d”, which means it is in normal function. Performed back-up report. The unit successfully move the PA chuck between 200mm and 300mm ready positions and the manipulator to HOME position using teach pedant and HOST program. Began PA Ready Position Check, testing if the controller can communicate with the Pre-Aligner and perform the task of moving the pre-aligner from 300mm to 200mm. The unit completed 500 continuous cycles with no errors. Began System Functional Test, testing if controller can communicate with the manipulator and moving the manipulator to specific locations. The unit completed 500 continuous cycles with no errors. Turned off unit, put customer jumpers and cables and powered on. The unit boot-up with no errors. Ran both tests and unit completed 50 cycles each with no errors. Performed I/O check to test Blade 1 and Blade 2 functionality with controller. Both blades passed with no issues Converted unit to vacuum. When preparing for the wafer test, the PA failed to read the wafer and error “9085” occurred, meaning there is a time out error. Put test CF card with golden parameters into unit and reboot. This yield the same error. Downloaded V3.20 golden parameters from test CF card into unit and reboot. The unit was able to read the wafer. Turned off unit, put original customer CF card and reboot. It too can read the wafer on the unit. Performed wafer transfer test. The unit completed 200 cycles without errors. Failure Conclusion: The failure was not duplicated; however, the unit had outdated firmware, which caused error “9085” on the unit. Recommend upgrading firmware to V3.20 golden parameters standard for Rev.C, as well as upgrading CF card to Rev.C standard. | Upgrade Unit and Firmware to Rev.C Standard
450086935 | S4M747-3-04 | ERCR-NS01-B003 | A | KTA0025D | 2005.5 | N/A | 000E | 9107 | N/A | Received Controller on 9/13/2023 RMA: 450086935, Serial Number: S4M747-3-04. Revision A. MFG Date: 2005.5. Controller has no prior service history. Controller received with incoming box damage inside and outside. Controller received with no top foam insert, shipping extras, Tip-n-Tell and Shockwatch. Controller received with clean packing torn. Checked system and power supply fuses and all good. The unit's enclosure arrived with cosmetic defects. Controller received with X81 jumper missing screw. Controller received with battery and battery cover not secured. Controller received with tape on battery cover. Controller received with incorrect battery type. Controller received with black foam tape dry. Controller received with extra PCI board. Battery code: 2110HA at 3.678V. The CF Memory card and CMOS file was able to be copied and saved. Firmware Version: 2.61 Connected unit to Yaskawa test equipment, using golden jumpers and cables. Powered up unit and the front display showed initial boot-up sequence. The front displayed “000E”, meaning the unit lost its memory. Using the customer’s CF card and parameter files, reinitialized unit and reboot. The front displayed “d”, which means it is in normal function. Performed back-up report of unit. The unit successfully move the manipulator to HOME position and the PA chuck between 200mm and 300mm ready positions with teach pedant and HOST. Began PA Ready Position Check, testing if the controller can communicate with the Pre-Aligner and perform the task of moving the pre-aligner from 300mm to 200mm. The unit completed 500 continuous cycles with no errors. Began System Functional Test, testing if controller can communicate with the manipulator and moving the manipulator to specific locations. The unit completed 72 cycles until error "9107" occured, meaning ther is an issue with the controller battery. Turned off unit, put test battery and restart test. The unit completed 500 cycles with no errors. Turned off unit, put customer cables on to unit and powered up unit. The unit ran both tests for 50 cycles with no issues. Performed I/O check to test Blade 1 and Blade 2 functionality with controller. Both blades passed with no issues. Began Wafer Transfer Repeatability test and completed 200 cycles with no errors. Failure Conclusion: The failure was not specific; however, the unit lost its memory and having battery errors due to the use of an incorrect battery. Recommend reinitalize unit with V3.20 golden parameter standard for Rev.C in unit and CF Card, along with upgrading unit's CF card and X81 jumper to Rev.C standand and battery replacement. | Upgrade Unit and Firmware to Rev.C Standard
450086936 | S65S18-3-04 | ERCR-NS01-B003 | C | KTA0025D | 2006.6 | wafer tracking error with error9001&4337 | 4337 | 9001 | N/A | Received Controller on 9/29/2023 with RMA: 450086936, Serial Number: S65S18-3-04. Revision C. MFG Date: 2006.6. Controller has prior service history: RMA 450067201 at 10/14/2019. Controller received damage inside and outside of shipment box. Controller received with no top foam insert, Tip-n-Tell and Shockwatch. Checked system and power supply fuses and all good. The unit's enclosure arrived with cosmetic defects. Controller received with ground screw missing. Controller received with black foam tape dry. Battery Code: DUE at 3.632V. The CF Memory card and CMOS file was able to be copied and saved. Firmware Version: 3.20 Connected unit to Yaskawa test equipment, using golden jumpers and cables. Powered up unit and front displayed “4337”, meaning there is an Over Current error. Turned off unit, put test Servo Amplifier #1 board and reboot unit. The front displayed “d”, which means it is in normal function. Performed back-up report. The unit successfully move the PA chuck between 200mm and 300mm ready positions and the manipulator to HOME position using teach pedant and HOST program. Began PA Ready Position Check, testing if the controller can communicate with the Pre-Aligner and perform the task of moving the pre-aligner from 300mm to 200mm. The unit completed 500 continuous cycles with no errors. Began System Functional Test, testing if controller can communicate with the manipulator and moving the manipulator to specific locations. The unit completed 500 continuous cycles with no errors. Turned off unit, put customer jumpers and cables and powered on. The unit boot-up with no errors. Ran both tests and unit completed 50 cycles each with no errors. Performed I/O check to test Blade 1 and Blade 2 functionality with controller. Both blades passed with no issues Performed wafer transfer test. The unit completed 200 cycles without errors. Turned off unit, put original Servo Amplifier #1 board and reboot unit. The front displayed "d" and is in normal function. Ran System Functional test, unit completed 500 cycles with no errors. Failure Conclusion: The failure was duplicated; error “4337” occurred due to Servo Amplifier #1 board not seated properly. Recommend reseating Servo Amplifier board. | Replace Servo Amplifier #1 Board
450086939 | S27036-2-01 | ERCR-NS01-B003 | F | KTA0067C | 2012.9 | Cannot initialize EFEM, robot controller | 1325 | 9035 | 4238 | Received Controller on 9/29/2023 with RMA: 450086939, Serial Number: S27036-2-01. Revision F. MFG Date: 2012.9. Controller has prior service history: RMA 450085364 at 6/6/2023. Controller received damage inside and outside of shipment box. Controller received with no top foam insert, Tip-n-Tell and Shockwatch. Controller received with clean packing torn and not secured. Checked system and power supply fuses and all good. The unit's enclosure arrived with cosmetic defects. Battery Code: 2211UN at 3.652V. The CF Memory card and CMOS file was able to be copied and saved. Firmware Version: 3.20 Connected unit to Yaskawa test equipment, using golden jumpers and cables. Powered up unit and front displayed “d”, which means it is in normal function. Performed back-up report. The unit successfully move the PA chuck between 200mm and 300mm ready positions and the manipulator to HOME position using teach pedant and HOST program. Began PA Ready Position Check, testing if the controller can communicate with the Pre-Aligner and perform the task of moving the pre-aligner from 300mm to 200mm. The unit completed 500 continuous cycles with no errors. Began System Functional Test, testing if controller can communicate with the manipulator and moving the manipulator to specific locations. The unit completed 500 continuous cycles with no errors. Turned off unit, put customer jumpers and cables and powered on. The unit boot-up with no errors. Ran both tests and unit completed 50 cycles each with no errors. Performed I/O check to test Blade 1 and Blade 2 functionality with controller. Both blades passed with no issues Performed wafer transfer test. The unit completed 200 cycles without errors. Failure Conclusion: The failure was not duplicated; the unit passed all functional checks and tests. Saw in error history instances of errors 4328 "SERVO TRACKING ERROR" and 1325 "COMMUNICATION ERROR (ENCODER)", which relates to encoder and cable connections of the manipulator robot. Recommend checking connections of encoder board and cables on manipulator. | No Problem Found
450086940 | S4M727-3-04 | ERCR-NS01-B003 | C | KTA0025D | 2005.4 | N/A | 4119 | 4000 | N/A | Received Controller on 10/5/2023 with RMA: 450086940, Serial Number: S4M727-3-04. Revision C. MFG Date: 2005.4. Controller has prior service history: Q 90057 at 10/19/2009. Controller received shipment box damage inside and outside of box. Controller received with no top foam insert, Tip-n-Tell and Shockwatch. Controller received with clean packing torn. Checked system and power supply fuses and all good. The unit's enclosure arrived with cosmetic defects. Controller received with ground screw loose. Controller received with writing on battery cover. Controller received with sticker on front panel. Controller received with front, top and connector panel stained. Controller received with X32, X33 and X54 jumper on unit. Controller received with incorrect X54 jumper. Controller received with marking on X72 connector. Controller received with black foam tape dry. Battery Code: 2102AE at 3.670V. The CF Memory card and CMOS file was able to be copied and saved. Firmware Version: 2.41 Connected unit to Yaskawa test equipment, using golden jumpers and cables. The front displayed d”, which means it is in normal function. Performed backup report. Found that the PA was turned off. Turned on PA parameter on teach pedant and redo back-up report. The unit successfully move the PA chuck between 200mm and 300mm ready positions and the manipulator to HOME position using teach pedant and HOST program. Began PA Ready Position Check, testing if the controller can communicate with the Pre-Aligner and perform the task of moving the pre-aligner from 300mm to 200mm. The unit completed 500 continuous cycles of the PA ready position check with no errors. Began System Functional Test, testing if controller can communicate with the manipulator and moving the manipulator to specific locations. The unit completed 500 cycles with no errors. Turned off unit, put customer cables and jumpers and powered on. The unit boot-up with no errors. Ran both tests and unit completed 50 cycles each with no errors. Repeated System Functional test for 2116 cycles then error 4119 occurred, meaning there is a fan error. Put test Fan #2 and #3 and repeat System Functional test. The unit ran for 974 cycles until error 4000 occurred, meaning there is a memory error. Put test CF card with customer parameter files and reboot unit. Redo System Functional Test and completed 2620 cycles with no errors. Performed I/O check to test Blade 1 and Blade 2 functionality with controller. Both blades passed with no issues Performed wafer transfer test. The unit completed 200 cycles without errors. Failure Conclusion: The failure was not specific; however, the unit had defective fans, defective CF card and outdated firmware. Recommend fan #2 and #3 and CF card replacement, as well as download V3.20 golden parameters into CF card and unit for Rev.C standard. | Fan #2 and #3 and CF card replacement, as well as download V3.20 golden parameters into CF card and unit for Rev.C standard.
450086941 | S17336-2-04 | ERCR-NS01-B003 | F | KTA0067C | 2012.4 | N/A | N/A | N/A | N/A | Received Controller on 10/6/2023 with RMA: 450086941, Serial Number: S17336-2-04. Revision F. MFG Date: 2012.4. Controller no has prior service history. Controller received shipment box damage inside of box. Controller received with no top foam insert, Tip-n-Tell and Shockwatch. Controller received with incorrect clean packing and torn. Controller received with incorrect X54 jumper. Checked system and power supply fuses and all good. The unit's enclosure arrived with cosmetic defects. Controller received with top panel stained. Controller received with battery not secured. Controller received with black foam tape dry. Battery Code: 2005LM at 3.658V The CF Memory card and CMOS file was able to be copied and saved. Firmware Version: 2.61 Connected unit to Yaskawa test equipment, using golden jumpers and cables. Powered up unit and the front displayed “d”, which means it is in normal function. When connecting to computer for back-up report, the unit failed to connect using serial connection. Turned off unit, put test CF card with customer parameter files and reboot unit. This yield the same result. Turned off unit, put test CF card with golden parameter files and reboot unit. The unit was able to communicate with computer and performed back-up report. Found that the unit was set to edge grip and the PA turned off. Turned on PA parameter in teach pedant and redo back-up report. The unit successfully move the PA chuck between 200mm and 300mm ready positions and the manipulator to HOME position using teach pedant and HOST program. Began PA Ready Position Check, testing if the controller can communicate with the Pre-Aligner and perform the task of moving the pre-aligner from 300mm to 200mm. The unit completed 500 continuous cycles of the PA ready position check with no errors. Began System Functional Test, testing if controller can communicate with the manipulator and moving the manipulator to specific locations. The unit completed 500 cycles with no errors. Turned off unit, put customer cables and jumpers and powered on. The unit boot-up with no errors. Ran both tests and unit completed 50 cycles each with no errors. Performed I/O check to test Blade 1 and Blade 2 functionality with controller. Both blades passed with no issues Performed wafer transfer test. The unit completed 200 cycles without errors. Failure Conclusion: The failure was not specific; however, the unit could not communicate properly using serial connector due to outdated firmware. Recommend downloading V3.20 golden parameter files into CF card and unit. | Download V3.20 Golden Parameters
450086942 | S74725-2-02 | ERCR-NS01-B003 | G | KTA0067D | 2017.9 | PM + Handler issue | 1050 | N/A | N/A | Received Controller on 10/10/2023 with RMA: 450086942, Serial Number: S74725-2-02. Revision G. MFG Date: 2017.9. Controller no has prior service history. Controller received shipment box damage inside and outside of box. Controller received with no top foam insert, Tip-n-Tell and Shockwatch. Controller received with incorrect clean packing and torn. Checked system and power supply fuses and all good. The unit's enclosure arrived with cosmetic defects. Controller received with X32 jumper taped on unit. Controller received with battery taped outside of battery cover. Controller received with power supply switch on. Controller received with top panel stained. Controller received with X33 and X54 jumper on unit. Controller received with incorrect X54 jumper. Controller received with X34 connector bent. Controller received with battery cover not secured. Controller received with incorrect battery type with incorrect battery plug. Controller received with second battery on unit, disconnected and dead. Battery Code: CLI at 0V. The CF Memory card and CMOS file was able to be copied and saved. Firmware Version: 5.20 Connected unit to Yaskawa test equipment, using golden jumpers and cables and test battery due to current batteries either being dead or having incorrect battery plug. Powered up unit and the front displayed “1050“, meaning there is a set-up issue. Redownload parameter files from customer CF card and reboot unit. The front displayed d”, which means it is in normal function. The unit successfully move the PA chuck between 200mm and 300mm ready positions and the manipulator to HOME position using teach pedant and HOST program. Began PA Ready Position Check, testing if the controller can communicate with the Pre-Aligner and perform the task of moving the pre-aligner from 300mm to 200mm. The unit completed 500 continuous cycles of the PA ready position check with no errors. Began System Functional Test, testing if controller can communicate with the manipulator and moving the manipulator to specific locations. The unit completed 500 cycles with no errors. Turned off unit, put customer cables and jumpers and powered on. The unit boot-up with no errors. Ran both tests and unit completed 50 cycles each with no errors. Performed I/O check to test Blade 1 and Blade 2 functionality with controller. Both blades passed with no issues Performed wafer transfer test. The unit completed 200 cycles without errors. Failure Conclusion: The failure was not specific; however, the unit had a set-up error due to corrupted firmware in unit. Recommend download V5.20 golden parameter files to CF card and unit. | Download V5.20 golden parameter files to CF card and unit
450086943 | S74837-2-04 | ERCR-NS01-B003 | G | KTA0067D | 2017.10 | N/A | 000E | N/A | N/A | Received Controller on 10/12/2023 with RMA: 450086943, Serial Number: S74837-2-04. Revision G. MFG Date: 2017.10. Controller has no prior service history. Controller received with shipment box damage inside and outside. Controller received with no top foam inserts, Tip-n-Tell and Shockwatch. Controller received with incorrect clean packing and torn. Checked system and power supply fuses and all good. The unit's enclosure arrived with cosmetic defects. Controller received with ground screw missing. Controller received with X31 dust cover on unit. Controller received with front and rear handle bent. Controller received with sticker on top panel. Controller received with top panel stained. Controller received with shipping extras taped on unit. Controller received with incorrect X54 jumper. Controller received with battery not secured. Battery Code: 2204OE at 3.656V. The CF Memory card and CMOS file was able to be copied and saved. Firmware Version: 5.20 Connected unit to Yaskawa test equipment, using golden jumpers and cables. Powered up unit and front displayed “000E”, meaning the unit lost its memory. Reinitialize unit with customer CF card and reboot unit. The front displayed “d”, which means it is in normal function. The unit successfully move the PA chuck between 200mm and 300mm ready positions and the manipulator to HOME position using teach pedant and HOST program. Began PA Ready Position Check, testing if the controller can communicate with the Pre-Aligner and perform the task of moving the pre-aligner from 300mm to 200mm. The unit completed 500 continuous cycles with no errors. Began System Functional Test, testing if controller can communicate with the manipulator and moving the manipulator to specific locations. The unit completed 500 continuous cycles with no errors. Turned off unit, put customer jumpers and cables and powered on. The unit boot-up with no errors. Ran both tests and unit completed 50 cycles each with no errors. Performed I/O check to test Blade 1 and Blade 2 functionality with controller. Both blades passed with no issues Performed wafer transfer test. The unit completed 200 cycles without errors. Failure Conclusion: The failure was not specific; however, the unit lost its memory due to potential change of battery on customer side. Recommend reintialize unit. | Reintialize Unit
450086961 | S77297-2-03 | ERCR-NS01-B003 | G | KTA0067D | 2018.3 | Robot controller error 1105 | 9104 | 1325 | 4101 | Received Controller on 10/3/2023 with RMA: 450086961, Serial Number: S77297-2-03 Revision G. MFG Date: 2018.3. Controller has no prior service history. Controller received with no top foam insert, Tip-n-Tell and Shockwatch. Controller received with clean packing torn. Controller received not secured in box. Checked system and power supply fuses and all good. The unit's enclosure arrived with cosmetic defects. Controller received with incorrect ground screw. Controller received with battery cover not secured and missing screw. Controller received power supply switch on. Controller received with top panel screws missing. Battery Code: 2107TI at 3.673V. The CF Memory card and CMOS file was able to be copied and saved. Firmware Version: 5.20 Connected unit to Yaskawa test equipment, using golden jumpers and cables. Powered up unit and front displayed “d”, which means it is in normal function. When performing back-up report, found that the unit could not communicate with computer with serial connection. Turned off unit, put test CF card with golden parameter files and reboot unit. The controller was able to communicate with computer. Turned off unit, put test CF card with customer parameter files and reboot. The issue of communication to computer returned. Continued testing with test CF card with golden parameters. Performed back-up report. Found that the unit is set to edge grip and PA off. Turned on PA parameter on teach pedant and redo back-up report. The unit successfully move the PA chuck between 200mm and 300mm ready positions and the manipulator to HOME position using teach pedant and HOST program. Began PA Ready Position Check, testing if the controller can communicate with the Pre-Aligner and perform the task of moving the pre-aligner from 300mm to 200mm. The unit completed 500 continuous cycles with no errors. Began System Functional Test, testing if controller can communicate with the manipulator and moving the manipulator to specific locations. The unit completed 500 continuous cycles with no errors. Turned off unit, put customer jumpers and cables and powered on. The unit boot-up with no errors. Ran both tests and unit completed 50 cycles each with no errors. Performed I/O check to test Blade 1 and Blade 2 functionality with controller. Both blades passed with no issues Performed wafer transfer test. The unit completed 200 cycles without errors. Failure Conclusion: The failure was not duplicated; however, the unit had corrupted firmware, causing the unit to not communicate with computer using serial connection. Recommend downloading V3.20 golden parameters into CF card and unit. | Download V3.20 Golden Parameters
450087031 | S77394-2-04 | ERCR-NS01-B003 | G | KTA0067D | 2018.6 | Problem Code: CAL/TEST FAILED:HANDLER / ROBOT / STAGE | 000E | N/A | N/A | Received Controller on 9/7/2023 with RMA: 450087031, Serial Number: S77394-2-04. Revision G. MFG Date: 2018.6. Controller has no prior service history. Controller arrived in wooden crate. Controller received with no top foam insert, Tip-n-Tell and Shockwatch. Controller received with clean packing torn Checked system and power supply fuses and all good. The unit's enclosure arrived with cosmetic defects. Controller received with tape and tape residue on top panel. Controller received with battery not secured. Battery code: 2203YW at 3.660v. The CF Memory card and CMOS file was able to be copied and saved. Firmware Version: 5.20 Connected unit to Yaskawa test equipment, using golden jumpers and cables. Powered up unit and front displayed “000E”, meaning the unit lost its volatile memory. Reinitialized unit and reboot. The front displayed “d”, which means it is in normal function. Performed back-up report of unit. The unit successfully move the PA chuck between 200mm and 300mm ready positions and the manipulator to HOME position using teach pedant and HOST program. Began PA Ready Position Check, testing if the controller can communicate with the Pre-Aligner and perform the task of moving the pre-aligner from 300mm to 200mm. The unit completed 500 continuous cycles with no errors. Began System Functional Test, testing if controller can communicate with the manipulator and moving the manipulator to specific locations. The unit completed 500 cycles with no errors. Turned off unit, put customer cables and jumpers on to unit and powered up unit. The unit ran both tests for 50 cycles with no issues. Performed I/O check to test Blade 1 and Blade 2 functionality with controller. Both blades passed with no issues Performed wafer transfer test. The unit completed 200 cycles without errors. Failure Conclusion: The failure was duplicated; unit could not boot properly due to the unit losing its volatile memeory, possibly due to a battery replacement. Recommend reintialization. | Reinitalize Unit
450087032 | S24D71-2-01 | ERCR-NS01-B003 | G | KTA0067D | 2022.12 | yaskawa robot controller unable to connect, cause pedant hang. | 1307 | 4101 | 4100 | Received Controller on 8/30/2023 with RMA: 450087032, Serial Number: S24D71-2-01. Revision G. MFG Date: 2022.12. Controller no has prior service history. Controller received inside of wooden crate, with damage on crate. Controller received with no cables, Tip-n-Tell and Shockwatch. Controller received upside down. Controller received with incorrect clean packing and torn. Checked system and power supply fuses and all good. The unit's enclosure arrived with cosmetic defects. Controller received with ground screw missing. Controller received with X32, X33 and X54 jumpers on unit. Controller received with power supply screw loose. Battery code: 2003YR at 3.671V. The CF Memory card and CMOS file was able to be copied and saved. Firmware Version: 5.20 Connected unit to Yaskawa test equipment, using golden jumpers and cables. Powered up unit and front displayed “000E”, meaning the unit lost its memory. Reinitialize unit and reboot unit. The front displayed “d”, which means it is in normal function. Performed Back-up report on unit. The unit successfully move the PA chuck between 200mm and 300mm ready positions and the manipulator to HOME position using teach pedant and HOST program. Began PA Ready Position Check, testing if the controller can communicate with the Pre-Aligner and perform the task of moving the pre-aligner from 300mm to 200mm. The unit completed 500 continuous cycles of the PA ready position check with no errors. Began System Functional Test, testing if controller can communicate with the manipulator and moving the manipulator to specific locations. The unit completed 500 cycles with no errors. Turned off unit, put customer cables and jumpers and powered on. The unit boot-up with no errors. Ran both tests and unit completed 50 cycles each with no errors. Performed I/O check to test Blade 1 and Blade 2 functionality with controller. Both blades passed with no issues Performed wafer transfer test. The unit completed 200 cycles without errors. Failure Conclusion: The failure was not specific; however, error 000E occurred due to the unit losing its volatile memory. Recommend reinitializing unit. | Reinitalize Unit
450087185 | S13Z32-2-01 | ERCR-NS01-B003 | G | KTA0067D | 2022.5 | Problem Code: CAL/TEST FAILED:HANDLER / ROBOT / STAGE | 9104 | 9033 | 9009 | Received Controller on 9/20/2023 with RMA: 450087185, Serial Number: S13Z32-2-01. Revision G. MFG Date: 2022.5. Controller has prior service history: RMA 450083609 at 1/5/2023. Controller received inside wooden crate, with incorrect shipment box for controller. Controller received with no top foam insert for shipment box. Controller received with Tilt-n-Tell and Shockwatch in good condition. Controller received with clean packing torn and not secured. Checked system and power supply fuses and all good. The unit's enclosure arrived with cosmetic defects. Battery Code: 2110HD at 3.676V. The CF Memory card and CMOS file was able to be copied and saved. Firmware Version: 5.20 Connected unit to Yaskawa test equipment, using golden jumpers and cables. Powered up unit and front displayed “d”, which means it is in normal function. Performed back-up report. The unit was able to communicate with software installation software using ethernet. The unit successfully move the PA chuck between 200mm and 300mm ready positions and the manipulator to HOME position using teach pedant and HOST program. Began PA Ready Position Check, testing if the controller can communicate with the Pre-Aligner and perform the task of moving the pre-aligner from 300mm to 200mm. The unit completed 500 continuous cycles with no errors. Began System Functional Test, testing if controller can communicate with the manipulator and moving the manipulator to specific locations. The unit completed 500 continuous cycles with no errors. Turned off unit, put customer jumpers and cables and powered on. The unit boot-up with no errors. Ran both tests and unit completed 50 cycles each with no errors. Performed I/O check to test Blade 1 and Blade 2 functionality with controller. Both blades passed with no issues Performed wafer transfer test. The unit completed 200 cycles without errors. Failure Conclusion: The failure was not duplicated; the unit passed all functional checks and tests. Error 9033 and 9009 were generated due to customer GUI operations. | No Problem Found
450087188 | S4M665-3-06 | ERCR-NS01-B003 | C | KTA0025D | 2005.2 | N/A | F61 | CF | 1213 | Received Controller on 10/16/2023 with RMA: 450087188, Serial Number: S4M665-3-06. Revision C. MFG Date: 2005.2. Controller has no prior service history. Controller received with shipment box damage inside and outside. Controller received with no top foam inserts, clean packing, cables, Tip-n-Tell and Shockwatch. Controller received not secured in box. Checked system and power supply fuses and all good. The unit's enclosure arrived with cosmetic defects. Controller received with incorrect screw for CPU board. Controller received with X81 lanyard and Battery Cover missing. Controller received with incorrect battery type. Controller received with front and power panel missing screws. Controller received with power supply switch on. Controller received with stickers on top and fan panel. Controller received with top panel gouged. Controller received with X33 and X54 jumpers on unit. Controller received with incorrect X54 jumper. Controller received with writing on X34 connector. Controller received with black foam tape dry. The CF Memory card and CMOS file was able to be copied and saved. Connected unit to Yaskawa test equipment, using golden jumpers and cables. Powered up unit and front displayed “F61”, meaning the unit is running incorrect firmware and missing CMOS file in CF card. Turned off unit, put unit’s CMOS file into customer CF card and reboot unit. The front displayed floating “d”, meaning the unit lost its memory. Reinitialize unit with correct golden parameters and reboot unit. The front displayed “1213”, meaning there is an issue with the NIF board. Turned off unit, put test NIF board and reboot unit. The front displayed “d”, which means it is in normal function. While switching boards, found that Fan #2 was damaged. The unit successfully move the PA chuck between 200mm and 300mm ready positions and the manipulator to HOME position using teach pedant and HOST program. Began PA Ready Position Check, testing if the controller can communicate with the Pre-Aligner and perform the task of moving the pre-aligner from 300mm to 200mm. The unit completed 500 continuous cycles with no errors. Began System Functional Test, testing if controller can communicate with the manipulator and moving the manipulator to specific locations. The unit completed 500 continuous cycles with no errors. Turned off unit, put original NIF board and reboot unit. Error “1213” occurred again. Continued testing with test NIF board. Turned off unit, put customer jumpers and powered on. The unit boot-up with no errors. Ran both tests and unit completed 50 cycles each with no errors. Performed I/O check to test Blade 1 and Blade 2 functionality with controller. Both blades passed with no issues Performed wafer transfer test. The unit completed 200 cycles without errors. Failure Conclusion: The failure was not specific; however, the unit had incorrect firmware and a defective NIF board. Recommend NIF board replacement, along with reinitialize unit with correct V3.20 golden parameter files into unit and upgraded CF card to Rev.C standard. | NIF board replacement, along with reinitialize unit with correct V3.20 golden parameter files into unit and upgraded CF card to Rev.C standard.
450087189 | S4M662-3-05 | ERCR-NS01-B003 | C | KTA0025D | 2005.1 | N/A | 4328 | 9085 | N/A | Received Controller on 10/16/2023 with RMA: 450087189, Serial Number: S4M662-3-05. Revision C. MFG Date: 2005.1. Controller has prior service history: RMA 450070872 at 10/1/2020. Controller received shipment box damage inside and outside of box. Controller received with no top foam insert, Tip-n-Tell and Shockwatch. Controller received with clean packing torn and incorrect X54 jumper. Checked system and power supply fuses and all good. The unit's enclosure arrived with cosmetic defects. Controller received with front panel screw missing. Controller received with front and rear handles bent. Controller received with top panel scratched. Controller received with X34 connector damaged and bent. Controller received stained. Controller received with CF card ejector broken and AXC LED damaged. Battery code: 2005LM at 3.672V. The CF Memory card and CMOS file was able to be copied and saved. Firmware Version: 3.20 Connected unit to Yaskawa test equipment, using golden jumpers and cables. As soon as unit is powered on, Fan #2 was DOA and Fan #3 was noisy. The front displayed “d”, which means it is in normal function. Performed Back-up report. The unit successfully move the PA chuck between 200mm and 300mm ready positions and the manipulator to HOME position using teach pedant and HOST program. Began PA Ready Position Check, testing if the controller can communicate with the Pre-Aligner and perform the task of moving the pre-aligner from 300mm to 200mm. The unit completed 500 continuous cycles of the PA ready position check with no errors. Began System Functional Test, testing if controller can communicate with the manipulator and moving the manipulator to specific locations. The unit failed one cycle with error 4328 “Servo Tracking Error”. Turned off unit, put test Servo Amplifier #1 board and powered on. The front displayed “d” and redo test. The unit completed 500 cycles with no errors. Turn off unit, put original Servo Amplifier #1 board and powered on. The front displayed “d” and was able to move to multiple manipulator positions using teach pedant without errors. Continued with original board. Turned off unit, put customer cables and jumpers and powered on. The unit boot-up with no errors. Ran both tests and unit completed 50 cycles each with no errors. Performed I/O check to test Blade 1 and Blade 2 functionality with controller. Both blades passed with no issues Performed wafer transfer test. Unit failed at PA station with error 9085 “PA Lifter Motion Time Out Error”. Downloaded golden parameters into unit and redo test. The unit completed 200 cycles without errors. Failure Conclusion: The failure was not specific; however, the unit had an unseat Servo Amplifier #1 board, causing a servo tracking error, along with corrupted firmware for PA, causing a PA lifer motion time out error. Recommend reseating Servo Amplifier #1 board and download V3.20 golden parameters into CF card and unit. | Reseat Servo Amplifier #1 board and download V3.20 golden parameters into CF card and unit.
450087273 | S77355-3-02 | ERCR-NS01-B003 | C | KTA0025D | 2008.4 | robot controller not initialize error | N/A | N/A | N/A | Received Controller on 10/23/2023 with RMA: 450087273, Serial Number: S77355-3-02. Revision C. MFG Date: 2008.4. Controller has no prior service history. Controller received with shipment box damaged inside and outside of box. Controller received upside down. Controller received with no top foam insert, clean packing, shipping extras, Tip-n-Tell, and Shockwatch. Checked system and power supply fuses and all good. The unit's enclosure arrived with cosmetic defects. Controller received with X81 lanyard broken. Controller received with tape on battery cover. Controller received with ground screw missing. Controller received with top panel stained. Controller received with rear handle bent. Controller received with black foam tape dry. Battery Code: EIC at 3.671v. The CF Memory card and CMOS file was able to be copied and saved. Firmware Version: 2.61 Connected unit to Yaskawa test equipment, using golden jumpers and cables. Powered up unit and the front displayed nothing. Looked inside unit and found only one light on CPU board and “0” frozen on AXC LED board. Turned off unit, put test CF card with golden parameters and reboot unit. It yielded the same result. Put test CPU board and reboot unit. The front displayed “d”, which means it is in normal function. Put original CF card into unit and reboot unit. The front displayed “d”. Performed Back-Up report. The unit successfully moved the PA chuck between 200mm and 300mm ready positions and the manipulator to HOME position using teach pedant and HOST program. Began PA Ready Position Check, testing if the controller can communicate with the Pre-Aligner and perform the task of moving the pre-aligner from 300mm to 200mm. The unit completed 500 continuous cycles of the PA ready position check with no errors. Began System Functional Test, testing if controller can communicate with the manipulator and moving the manipulator to specific locations. The unit completed 500 cycles with no errors. Turned off unit, put original CPU board into unit and reboot. The front displayed "d". Continued with original board. Turned off unit, put customer cables and powered on. The unit boot-up with no errors. Ran both tests and unit completed 50 cycles each with no errors. Performed I/O check, to test Blade 1 and Blade 2 functionality with controller. Both blades passed with no issues Performed wafer transfer test. The unit completed 200 cycles without errors. Failure Conclusion: The failure was not specific; however, the unit's CPU board was not seated properly and running outdated firmware. Recommend CPU board reseatment, along with downloading V3.20 golden parameters into CF card and unit per Rev.C standard. | Reseat CPU board. along with downloading V3.20 golden parameters into CF card and unit per Rev.C standard.
450087274 | S57283-2-01 | ERCR-NS01-B003 | G | KTA0067D | 2016.1 | handler down | 000E | 1105 | N/A | Received Controller on 10/17/2023 with RMA: 450087274, Serial Number: S57283-2-01. Revision G. MFG Date: 2016.1. Controller has no prior service history. Controller received in incorrect crate and controller box. Controller received not secured in crate. Controller received with no top foam insert, Tip-n-Tell and Shockwatch. Controller received with clean packing torn and incorrect X54 jumper. Checked system and power supply fuses and all good. The unit's enclosure arrived with cosmetic defects. Controller received with tape on battery cover, front panel and serial number label. Controller received with ground screw missing. Controller received with battery cover screw not secured. Controller received with extra side plate. Controller received with no battery. The CF Memory card and CMOS file was able to be copied and saved. Firmware Version: 5.20 Connected unit to Yaskawa test equipment, using golden jumpers and cables and test battery. The unit powered on and front displayed “000E”, meaning unit lost its memory. Reinitialize unit with customer CF card and reboot unit. The front displayed “1105”, meaning there is a system servo error. Turned off unit, put test Servo Amplifier #1 board and reboot unit. The front displayed “d”, which means it is in normal function. The unit successfully move the PA chuck between 200mm and 300mm ready positions and the manipulator to HOME position using teach pedant and HOST program. Began PA Ready Position Check, testing if the controller can communicate with the Pre-Aligner and perform the task of moving the pre-aligner from 300mm to 200mm. The unit completed 500 continuous cycles of the PA ready position check with no errors. Began System Functional Test, testing if controller can communicate with the manipulator and moving the manipulator to specific locations. The unit completed 500 cycles with no errors. Turn off unit, put original Servo Amplifier #1 board and powered on. The front displayed “1105” again. Continue testing with test board. Turned off unit, put customer cables and jumpers and powered on. The unit boot-up with no errors. Ran both tests and unit completed 50 cycles each with no errors. Performed I/O check to test Blade 1 and Blade 2 functionality with controller. Both blades passed with no issues Performed wafer transfer test. The unit completed 200 cycles without errors. Failure Conclusion: The failure was not specific; however, the unit had a defective Servo Amplifier #1 board, causing a system servo error, along with no memory due to no battery. Recommend Servo Amplifier #1 board replacement and reinitialize unit. | Servo Amplifier #1 board replacement and reinitialize unit.
450087277 | S77180-3-02 | ERCR-NS01-B003 | C | KTA0025D | 2007.10 | robot initial fail | 9104 | 9001 | 1211 | Received Controller on 10/19/2023 with RMA: 450087277, Serial Number: S77180-3-02. Revision C. MFG Date: 2007.10. Controller no prior service history. Controller received with shipment box damaged inside of box. Controller received with no top foam insert, clean packing, Tip-n-Tell, and Shockwatch. Checked system and power supply fuses and all good. The unit's enclosure arrived with cosmetic defects. Controller received with X81 lanyard broken. Controller received with ground screw missing. Controller received with X33 and X32 jumpers on unit. Controller received with shipping extras tapped on unit. Controller received with incorrect X54 jumper. Controller received with battery not secured. Controller received with black foam tape dry. Battery Code: 2205LX at 3.66v. The CF Memory card and CMOS file was able to be copied and saved. Firmware Version: 2.63 Connected unit to Yaskawa test equipment, using golden jumpers and cables. Powered up unit and the front displayed “d”, which means it is in normal function. Performed Back-Up report. The unit successfully moved the PA chuck between 200mm and 300mm ready positions and the manipulator to HOME position using teach pedant and HOST program. Began PA Ready Position Check, testing if the controller can communicate with the Pre-Aligner and perform the task of moving the pre-aligner from 300mm to 200mm. The unit completed 500 continuous cycles of the PA ready position check with no errors. Began System Functional Test, testing if controller can communicate with the manipulator and moving the manipulator to specific locations. The unit completed 500 cycles with no errors. Turned off unit, put customer cables and jumpers and powered on. The unit boot-up with no errors. Ran both tests and unit completed 50 cycles each with no errors. Performed I/O Vacuum check, using vacuum pump and teach pendant, to test Blade 1 and Blade 2 functionality with controller. Both blades passed with no issues Performed wafer transfer test. The unit completed 200 cycles without errors. Failure Conclusion: The failure was not duplicated; however, the unit is running outdated firmware. Recommend downloading V3.20 golden parameter files in CF card and unit to Rev.C standard. | Download V3.20 golden parameter files in CF card and unit to Rev.C standard.
450087389 | S07583-3-03 | ERCR-NS01-B003 | F | KTA0067C | 2011.5 | N/A | N/A | N/A | N/A | Received Controller on 10/19/2023 with RMA: 450087389, Serial Number: S07583-3-03. Revision F. MFG Date: 2011.5. Controller has prior service history: RMA 450055219 at 9/22/2017. Controller received with shipment box damaged inside and outside of box. Controller received not secured. Controller received with no top foam insert, clean packing, Tip-n-Tell, and Shockwatch. Controller received with X33 jumper loose in box. Checked system and power supply fuses and all good. The unit's enclosure arrived with cosmetic defects. Controller received with tape on controller power cable and front panel. Controller received with X81 lanyard broken. Controller received with battery cover not secured. Controller received with incorrect date of batter service from previous repair. Controller received with X33 and X54 jumpers on unit. Controller received with incorrect X54 jumper. Controller received with rear panel screws loose. Controller received with black foam tape dry. Battery Code: 2112MO at 3.672v. Controller received with battery service label different from previous repair date. The CF Memory card and CMOS file was able to be copied and saved. Firmware Version: 3.20 Connected unit to Yaskawa test equipment, using golden jumpers and cables. Powered up unit and the front displayed “d”, which means it is in normal function. Performed Back-Up report. Found that the unit was set to Edge Grip and the PA was turned off. Turned on PA parameter on teach pedant and redo back-up report. The unit successfully moved the PA chuck between 200mm and 300mm ready positions and the manipulator to HOME position using teach pedant and HOST program. Began PA Ready Position Check, testing if the controller can communicate with the Pre-Aligner and perform the task of moving the pre-aligner from 300mm to 200mm. The unit completed 500 continuous cycles of the PA ready position check with no errors. Began System Functional Test, testing if controller can communicate with the manipulator and moving the manipulator to specific locations. The unit completed 500 cycles with no errors. Turned off unit, put customer cables and jumpers and powered on. The unit boot-up with no errors. Ran both tests and unit completed 50 cycles each with no errors. Performed I/O check, to test Blade 1 and Blade 2 functionality with controller. Both blades passed with no issues Download vacuum paramters into unit and performed wafer transfer test. The unit completed 200 cycles without errors. Failure Conclusion: The failure was not specific; the unit passed all functional checks and tests. Recommend battery and battery service label replacement, along with straighten out rear handle. | No Problem Found
450087399 | S92Q57-2-01 | ERCR-NS01-B003 | G | KTA0067D | 2020.5 | Problem Code: CAL/TEST FAILED:ELECTRICAL This is a DOA unit with problem statement "Handler unable to reset with multiple interlock error. Error code 900 on 7-seg display upon Mat'Handler service start." | 9052 | 9035 | 9104 | Received Controller on 9/20/2023 with RMA: 450087399, Serial Number: S92Q57-2-01. Revision G. MFG Date: 2020.5. Controller has prior service history: RMA 450075127 at 11/12/2022 and RMA 450071537 at 12/16/2020. Controller received inside wooden crate, with damage on crate. Controller received with no top foam inserts, Tip-n-Tell and Shockwatch. Controller received with clean packing torn and not secured. Checked system and power supply fuses and all good. The unit's enclosure arrived with cosmetic defects. Controller received with Top Panel screws missing. Controller received with Front and Rear Panel screws not secured. Controller received with Power Supply switch on. Controller received with black foam tape dry. Battery Code: 2106IB at 3.672V. The CF Memory card and CMOS file was able to be copied and saved. Firmware Version: 5.20 Connected unit to Yaskawa test equipment, using golden jumpers and cables. Powered up unit and front displayed “d”, which means it is in normal function. Performed back-up report. Looking at error hitory, no instance of error "0900" WDT Error. The unit successfully move the PA chuck between 200mm and 300mm ready positions and the manipulator to HOME position using teach pedant and HOST program. Began PA Ready Position Check, testing if the controller can communicate with the Pre-Aligner and perform the task of moving the pre-aligner from 300mm to 200mm. The unit completed 500 continuous cycles with no errors. Began System Functional Test, testing if controller can communicate with the manipulator and moving the manipulator to specific locations. The unit completed 500 continuous cycles with no errors. Turned off unit, put customer jumpers and cables and powered on. The unit boot-up with no errors. Ran both tests and unit completed 50 cycles each with no errors. Performed I/O check to test Blade 1 and Blade 2 functionality with controller. Both blades passed with no issues Performed wafer transfer test. The unit completed 200 cycles without errors. Failure Conclusion: The failure was not duplicated; the unit passed all functional checks and tests. Saw in error history instances of error 1105 "SYSTEM ERROR (SERVO)", which relates to the X61 jumper connection. Recommend checking connections on unit and manipulator. Warranty does not apply due to missing screws/hardware on unit. | No Problem Found
450087421 | S5M970-3-02 | ERCR-NS01-B003 | C | KTA0025D | 2006.3 | N/A | 4337 | 9103 | 4207 | Received Controller on 10/25/2023 with RMA: 450087421, Serial Number: S5M970-3-02. Revision C. MFG Date: 2006.3. Controller has prior service history: RMA 450077871 at 3/14/2022. Controller received with shipment box damaged inside and outside of box. Controller received with no top foam insert, clean packing, Tip-n-Tell and Shockwatch. Controller received with X32, X33 and X54 jumpers inside of Latex glove and X34 jumper, fuses and X71 dummy plate loose in box. Controller received ith incorrect X54 jumper. Checked system and power supply fuses and all good. The unit's enclosure arrived with cosmetic defects. Controller received with tape on battery cover. Controller received with markings on and inside unit. Controller received with side panel damaged. Battery Code: 2105LQ at 3.665V. The CF Memory card and CMOS file was able to be copied and saved. Firmware Version: 3.20 Connected unit to Yaskawa test equipment, using golden jumpers and cables and test battery. The unit powered on and front displayed “4337”, meaning there is a overcurrent error. Turned off unit, put test Servo Amplifier #1 board and reboot unit. This yielded the same result. Put test Servo Amplifier #2 board and reboot unit. The front displayed “d”, which means it is in normal function. Turned off unit, put original Servo Amplifier #1 board and reboot unit. The front displayed “d”. Turned off unit, put original Servo Amplifier #2 board and reboot unit. Error “4337” occurs. Continued testing with test Servo Amplifier #2 board. The unit successfully move the PA chuck between 200mm and 300mm ready positions and the manipulator to HOME position using teach pedant and HOST program. Began PA Ready Position Check, testing if the controller can communicate with the Pre-Aligner and perform the task of moving the pre-aligner from 300mm to 200mm. The unit completed 500 continuous cycles of the PA ready position check with no errors. Began System Functional Test, testing if controller can communicate with the manipulator and moving the manipulator to specific locations. The unit completed 500 cycles with no errors. Turned off unit, put customer cables and jumpers and powered on. The unit boot-up with no errors. Ran both tests and unit completed 50 cycles each with no errors. Performed I/O check to test Blade 1 and Blade 2 functionality with controller. Both blades passed with no issues Performed wafer transfer test. The unit completed 200 cycles without errors. Failure Conclusion: The failure was not specific; however, the unit had a defective Servo Amplifier #2 board, causing an overcurrent error. Recommend Servo Amplifier #2 board replacement. | Replace Servo Amplifier Board #2
450087422 | S04S96-2-01 | ERCR-NS01-B003 | G | KTA0067D | 2021.6 | robot initial fail | 4337 | N/A | N/A | Received Controller on 10/25/2023 with RMA: 450087422, Serial Number: S04S96-2-01. Revision G. MFG Date: 2021.6. Controller has no prior service history. Controller received with no top foam insert, clean packing, Tip-n-Tell and Shockwatch. Controller received with incorrect X54 jumper. Checked system and power supply fuses and all good. The unit's enclosure arrived with cosmetic defects. Controller received with rear handle bent. Battery Code: 2103YI at 3.664V. The CF Memory card and CMOS file was able to be copied and saved. Firmware Version: 5.20 Connected unit to Yaskawa test equipment, using golden jumpers and cables and test battery. The unit powered on and front displayed “4337”, meaning there is an overcurrent error. Turned off unit, put test Servo Amplifier #1 board and reboot unit. This yielded the same result. Put test Servo Amplifier #2 board and reboot unit. The front displayed “d”, which means it is in normal function. Performed back-up report. Found the unit is set to edge grip and that PA was off. Turned on PA parameter on teach pedant and redo back-up report. Turned off unit, put original Servo Amplifier #1 board and reboot unit. The front displayed “d”. Turned off unit, put original Servo Amplifier #2 board and reboot unit. Error “4337” occurs. Continued testing with test Servo Amplifier #2 board. The unit successfully move the PA chuck between 200mm and 300mm ready positions and the manipulator to HOME position using teach pedant and HOST program. Began PA Ready Position Check, testing if the controller can communicate with the Pre-Aligner and perform the task of moving the pre-aligner from 300mm to 200mm. The unit completed 500 continuous cycles of the PA ready position check with no errors. Began System Functional Test, testing if controller can communicate with the manipulator and moving the manipulator to specific locations. The unit completed 500 cycles with no errors. Turned off unit, put customer cables and jumpers and powered on. The unit boot-up with no errors. Ran both tests and unit completed 50 cycles each with no errors. Performed I/O check to test Blade 1 and Blade 2 functionality with controller. Both blades passed with no issues Downloaded vacuum parameter and performed wafer transfer test. The unit completed 200 cycles without errors. Failure Conclusion: The failure was not specific; however, the unit had a defective Servo Amplifier #2 board, causing an overcurrent error. Recommend Servo Amplifier #2 board replacement. | Replace Servo Amplifier Board #2
450087536 | S04P30-2-01 | ERCR-NS01-B003 | G | KTA0067D | 2021.2 | N/A | 9002 | 9035 | 9104 | Received Controller on 11/01/2023 with RMA: 450087536, Serial Number: S04P30-2-01. Revision G. MFG Date: 2021.2. Controller has no prior service history. Controller received with shipment box damage on outside and inside. Controller received with no clean packing, cables, shipping extras, Tip-n-Tell and Shockwatch. Controller received not secured in inserts and top foam insert resting on top of bottom foam insert. Checked system and power supply fuses and all good. The unit's enclosure arrived with cosmetic defects. Controller received with power supply on. Controller received with battery cover not secured. Controller received with ground screw loose. Controller received with stickers on unit. Battery Code: 2003YR at 3.663V. The CF Memory card and CMOS file was able to be copied and saved. Firmware Version: 5.20 Connected unit to Yaskawa test equipment, using golden jumpers and cables. Powered up unit and front displayed “d”, which means it is in normal function. Performed back-up report. Found that the unit is Edge Grip and PA turned off. Turned on PA parameter on Teach Pedant and redo back-up report. The unit successfully move the manipulator to HOME position using teach pedant and HOST. However, the PA could not move the PA chuck between 200mm and 300mm ready positions using teach pedant and HOST. Found that there is no wafer width defined in the parameters. Enter wafer width golden values and reboot unit. The unit successfully move the PA chuck between 200mm and 300mm ready positions using teach pedant and HOST. Began PA Ready Position Check, testing if the controller can communicate with the Pre-Aligner and perform the task of moving the pre-aligner from 300mm to 200mm. The unit completed 500 continuous cycles with no errors. Began System Functional Test, testing if controller can communicate with the manipulator and moving the manipulator to specific locations. The unit completed 500 continuous cycles with no errors. Performed I/O check to test Blade 1 and Blade 2 functionality with controller. Both blades passed with no issues Converted unit to vacuum. Performed wafer transfer test. The unit completed 200 cycles without errors. Failure Conclusion: The failure was not specific; after turning on PA and putting the wafer width values, the unit passed all functional checks and tests. Recommend downloading V3.20 golden parameter files into CF card and unit. | Download V3.20 golden parameter files into CF card and unit.
450087537 | S37246-2-03 | ERCR-NS01-B003 | F | KTA0067C | 2013.12 | N/A | 9002 | 9104 | 9035 | Received Controller 11/10/2023 with RMA: 450087537, Serial Number: S37246-2-03. Revision F. MFG Date: 2013.12. Controller has prior service history: RMA 450075953 at 3/15/2022 and RMA 450071525 at 11/24/2020. Controller received damage inside and outside of shipment box. Controller received with no top foam insert, clean packing, Tip-n-Tell and Shockwatch. Controller received with controller not secured in foam insert. Checked system and power supply fuses and all good. The unit's enclosure arrived with cosmetic defects. Controller received with X54 jumper on unit. Controller received with X81 lanyard broken. Controller received with top panel scratched. Controller received with rear handle bent. Controller received with black foam tape dry. Battery Code: 2004OP at 3.663V. The CF Memory card and CMOS file was able to be copied and saved. Firmware Version: 3.20 Connected unit to Yaskawa test equipment, using golden jumpers and cables. Powered up unit and front displayed “d”, which means it is in normal function. Performed back-up report. The unit successfully move the PA chuck between 200mm and 300mm ready positions and the manipulator to HOME position using teach pedant and HOST program. Began PA Ready Position Check, testing if the controller can communicate with the Pre-Aligner and perform the task of moving the pre-aligner from 300mm to 200mm. The unit completed 500 continuous cycles with no errors. Began System Functional Test, testing if controller can communicate with the manipulator and moving the manipulator to specific locations. The unit completed 500 continuous cycles with no errors. Turned off unit, put customer jumpers and cables and powered on. The unit boot-up with no errors. Ran both tests and unit completed 50 cycles each with no errors. Performed I/O check to test Blade 1 and Blade 2 functionality with controller. Both blades passed with no issues Performed wafer transfer test. The unit completed 200 cycles without errors. Failure Conclusion: The failure was not specific; the unit passed all functional tests and checks. Recommend top panel replacement. | No Problem Found
450087538 | S92D69-2-01 | ERCR-NS01-B003 | G | KTA0067D | 2019.10 | Handler communication timeout | 9004 | 9002 | 9054 | Received Controller on 11/02/2023 with RMA: 450087538 Serial Number: S92D69-2-01. Revision G. MFG Date: 2019.10. Controller has no prior service history. Controller received with shipment box damaged inside and outside. Controller received with no top foam insert, shipping extras, clean packing, Tip-n-Tell and Shockwatch. Controller received with battery cover loose in box. Checked system and power supply fuses and all good. The unit's enclosure arrived with cosmetic defects. Controller received with X81 lanyard broken. Controller received with sticker on power supply. Controller received with power panel missing screws. Controller received with top panel stained. Controller received with black foam tape dry. Battery Code: 2204OE at 3.664V. The CF Memory card and CMOS file was able to be copied and saved. Firmware Version: 5.20 Connected unit to Yaskawa test equipment, using golden jumpers and cables and test battery. The unit powered on and front displayed “d”, which means it is in normal function. Performed back-up report. The unit successfully move the PA chuck between 200mm and 300mm ready positions and the manipulator to HOME position using teach pedant and HOST program. Began PA Ready Position Check, testing if the controller can communicate with the Pre-Aligner and perform the task of moving the pre-aligner from 300mm to 200mm. The unit completed 500 continuous cycles of the PA ready position check with no errors. Began System Functional Test, testing if controller can communicate with the manipulator and moving the manipulator to specific locations. The unit completed 500 cycles with no errors. Turned off unit, put customer cables and jumpers and powered on. The unit boot-up with no errors. Ran both tests and unit completed 50 cycles each with no errors. Performed I/O check to test Blade 1 and Blade 2 functionality with controller. Both blades passed with no issues Performed wafer transfer test. The unit completed 200 cycles without errors. Failure Conclusion: The failure was not specific; the unit passed all functional tests and checks. Found error 9054 in error log, relating to a no detection of wafer on upper end-effector. Recommend checking vacuum piping of manipulator, along with top panel and X81 lanyard replacement. | No Problem Found
450087761 | S04Q53-2-01 | ERCR-NS01-B003 | G | KTA0067D | 2021.3 | Handler communication timeout | 9052 | 9002 | 9054 | Received Controller 11/10/2023 with RMA: 450087761, Serial Number: S04Q53-2-01. Revision G. MFG Date: 2021.3. Controller has no prior service history. Controller received damage inside and outside of shipment box. Controller received with no top foam insert, clean packing, cables, Tip-n-Tell and Shockwatch. Checked system and power supply fuses and all good. The unit's enclosure arrived with cosmetic defects. Controller received with X32 and X33 jumpers on unit. Controller received with top panel scratched. Battery Code: 2004OP at 3.667V. The CF Memory card and CMOS file was able to be copied and saved. Firmware Version: 5.20 Connected unit to Yaskawa test equipment, using golden jumpers and cables. Powered up unit and front displayed “d”, which means it is in normal function. Performed back-up report. The unit successfully move the PA chuck between 200mm and 300mm ready positions and the manipulator to HOME position using teach pedant and HOST program. Began PA Ready Position Check, testing if the controller can communicate with the Pre-Aligner and perform the task of moving the pre-aligner from 300mm to 200mm. The unit completed 500 continuous cycles with no errors. Began System Functional Test, testing if controller can communicate with the manipulator and moving the manipulator to specific locations. The unit completed 500 continuous cycles with no errors. Turned off unit, put customer jumpers and powered on. The unit boot-up with no errors. Ran both tests and unit completed 50 cycles each with no errors. Performed I/O check to test Blade 1 and Blade 2 functionality with controller. Both blades passed with no issues Performed wafer transfer test. The unit completed 200 cycles without errors. Failure Conclusion: The failure was not specific; the unit passed all functional tests and checks. Error 9052 and 9054 in error log relates to the vacuum system on the manipulator. Recommend checking vacuum piping and solenoids on manipulator. | No Problem Found
450087832 | S65U63-3-05 | ERCR-NS01-B003 | C | KTA0025D | 2006.12 | N/A | N/A | N/A | N/A | Received Controller 11/15/2023 with RMA: 450087832, Serial Number: S65U63-3-05. Revision C. MFG Date: 2006.12. Controller has no prior service history. Controller received damage inside of shipment box. Controller received with no top foam insert, cables, Tip-n-Tell and Shockwatch. Controller received with clean packing torn. Checked system and power supply fuses and all good. The unit's enclosure arrived with cosmetic defects. Controller received with X81 lanyard broken. Controller received with battery cover upside down. Controller received with writing on unit. Controller received with ground screw loose. Controller received with black foam tape dry. Battery Code: 2011UD at 3.663V. The CF Memory card and CMOS file was able to be copied and saved. Firmware Version: 2.61 Connected unit to Yaskawa test equipment, using golden jumpers and cables. Powered up unit and fan #2 and #3 were noisy. Front displayed “d”, which means it is in normal function. Performed back-up report. Found that the unit had no errors in error logs. The unit successfully move the PA chuck between 200mm and 300mm ready positions and the manipulator to HOME position using teach pedant and HOST program. Began PA Ready Position Check, testing if the controller can communicate with the Pre-Aligner and perform the task of moving the pre-aligner from 300mm to 200mm. The unit completed 500 continuous cycles with no errors. Began System Functional Test, testing if controller can communicate with the manipulator and moving the manipulator to specific locations. The unit completed 500 continuous cycles with no errors. Turned off unit, put customer jumpers and powered on. The unit boot-up with no errors. Ran both tests and unit completed 50 cycles each with no errors. Performed I/O check to test Blade 1 and Blade 2 functionality with controller. Both blades passed with no issues Performed wafer transfer test. The unit completed 200 cycles without errors. Failure Conclusion: The failure was not specific; the unit passed all functional tests and checks. However, the unit has outdated firmware and noisy fans. Recommend upgrading firmware to V3.20 golden parameter files due to Rev.C standard and Fan #2 and #3 replacement. | Download V3.20 golden parameter files into CF card and unit.
450087833 | S87088-3-03 | ERCR-NS01-B003 | C | KTA0025D | 2009.12 | N/A | 0021 | 0100 | 4417 | Received Controller 11/15/2023 with RMA: 450087833, Serial Number: S87088-3-03. Revision C. MFG Date: 2009.12. Controller has no prior service history. Controller received damage inside and outside of shipment box. Controller received with no top foam insert, Tip-n-Tell and Shockwatch. Controller received with incorrect clean packing and torn. Checked system and power supply fuses and all good. The unit's enclosure arrived with cosmetic defects. Controller received with X81 lanyard broken. Controller received with battery cover upside down, not secured and missing screws. Controller received with power supply switch on. Controller received with sticker on unit. Controller received with incorrect X54 jumper and on unit. Controller received with black foam tape dry. Battery Code: TSE at 3.655V. The CF Memory card and CMOS file was able to be copied and saved. Firmware Version: 2.61 Connected unit to Yaskawa test equipment, using golden jumpers and cables. Front displayed “d”, which means it is in normal function. Performed back-up report. The unit successfully move the PA chuck between 200mm and 300mm ready positions and the manipulator to HOME position using teach pedant and HOST program. Began PA Ready Position Check, testing if the controller can communicate with the Pre-Aligner and perform the task of moving the pre-aligner from 300mm to 200mm. The unit failed after 23 cycles with “0021” communication error. Turned off unit, put test CF card with customer files and retest unit. The unit failed after 6 cycles with “0100” communication error. Downloaded golden parameters into unit and retest unit. The unit failed after 4 cycles with “0021” communication error. Turned off unit, put test AXC01 board and reboot. The unit completed 500 continuous cycles with no errors. Began System Functional Test, testing if controller can communicate with the manipulator and moving the manipulator to specific locations. The unit completed 500 continuous cycles with no errors. Turned off unit, put original CF card into unit and reboot unit. The front displayed “d”. Unit failed PA check with “4417” Pulse Limit error. When attempting to change parameters on teach pedant, unit is unable to revise with customer CF card. Resume testing with test CF card. Turned off unit, put original AXC01 board and retest PA test. The unit failed after 6 cycles with “0100” error. Continued testing with test AXC01 board. Turned off unit, put customer jumpers and powered on. The unit boot-up with no errors. Ran both tests and unit completed 50 cycles each with no errors. Performed I/O check to test Blade 1 and Blade 2 functionality with controller. Both blades passed with no issues Performed wafer transfer test. The unit completed 200 cycles without errors. Failure Conclusion: The failure was not specific; However, the unit has outdated firmware and a defective AXC01 board. Recommend upgrading firmware to V3.20 golden parameter files due to Rev.C standard and AXC01 board replacement. | AXC01 Replacement and Upgrade firmware to V3.20 golden parameter files
450087838 | S65S72-3-06 | ERCR-NS01-B003 | C | KTA0025D | 2006.8 | Upper EE can not pick up wafer. (Lower is ok.) | 9054 | 9035 | 9002 | Received Controller on 11/03/2023 with RMA: 450087838 Serial Number: S65S72-3-06. Revision C. MFG Date: 2006.8. Controller has prior service history: RMA 450082245 at 10/25/2022 and RMA 4500855171 at 8/10/2017. Controller received inside wooden crate. Controller received with clean packing torn. Checked system and power supply fuses and all good. The unit's enclosure arrived with cosmetic defects. Controller received with incorrect battery cover screw. Controller received with ground screw loose. Controller received with X33 and X54 jumpers on unit. Controller received with markings on AXC01 board. Controller received with black foam debris inside unit. Battery Code: 2204OF at 3.66V. The CF Memory card and CMOS file was able to be copied and saved. Firmware Version: 3.20 Connected unit to Yaskawa test equipment, using golden jumpers and cables. The unit powered on and front displayed “d”, which means it is in normal function. Performed back-up report. Found no instance of error 4119 in error logs. The unit successfully move the PA chuck between 200mm and 300mm ready positions and the manipulator to HOME position using teach pedant and HOST program. Began PA Ready Position Check, testing if the controller can communicate with the Pre-Aligner and perform the task of moving the pre-aligner from 300mm to 200mm. The unit completed 500 continuous cycles of the PA ready position check with no errors. Began System Functional Test, testing if controller can communicate with the manipulator and moving the manipulator to specific locations. The unit completed 500 cycles with no errors. Turned off unit, put customer cables and jumpers and powered on. The unit boot-up with no errors. Ran both tests and unit completed 50 cycles each with no errors. Performed I/O check to test Blade 1 and Blade 2 functionality with controller. Found that blade 2's vacuum sensor does not detect if a wafer is on the blade with vacuum on. Downloaed golden parameters and reboot unit. This yielded the same result, along wth a test I/O board. Turnd off unit, put test base unit board and reboot unit. Put test Both blades passed with no issues. Turned off unit, put original I/O board and reboot unit. Both blades passed with no issues. Performed wafer transfer test. The unit completed 200 cycles without errors. Turned off unit, switch unit out with another golden unit with original base unit board and powered on. Blade 2's vacuum sensor did not detect a wafer on the blade with vacuum on. Failure Conclusion: The failure was duplicated; The unit' base unit board is defective, causing the unit to not detect wafer on blade 2. Recommend base unit board replacement. | Replace Base Unit Board
450087957 | S47243-2-02 | ERCR-NS01-B003 | G | KTA0067D | 2015.2 | error 4119 on controller | 9104 | 9097 | 4119 | Received Controller 11/20/2023 with RMA: 450087957, Serial Number: S47243-2-02. Revision G. MFG Date: 2015.2. Controller has no prior service history. Controller received damage inside and outside of shipment box. Controller received with no top foam insert, clean packing, Tip-n-Tell and Shockwatch. Checked system and power supply fuses and all good. The unit's enclosure arrived with cosmetic defects. Controller received with ground screw missing. Controller received with extra side panel. Controller received with sticker and writing on unit. Controller received with incorrect X54 jumper. Controller received with top panel stained. Controller received with battery not secured. Controller received with X81 lanyard broken. Battery Code: 2106I3 at 3.676V. The CF Memory card and CMOS file was able to be copied and saved. Firmware Version: 5.20 Connected unit to Yaskawa test equipment, using golden jumpers and cables. Powered up unit and Fan #2 was dead on arrival. The front displayed “d”, which means it is in normal function. Performed back-up report. The unit successfully move the PA chuck between 200mm and 300mm ready positions and the manipulator to HOME position using teach pedant and HOST program. Began PA Ready Position Check, testing if the controller can communicate with the Pre-Aligner and perform the task of moving the pre-aligner from 300mm to 200mm. The unit completed 500 continuous cycles with no errors. Began System Functional Test, testing if controller can communicate with the manipulator and moving the manipulator to specific locations. The unit completed 500 continuous cycles with no errors. Turned off unit, put customer jumpers and cables and powered on. The unit boot-up with no errors. Ran both tests and unit completed 50 cycles each with no errors. Performed I/O check to test Blade 1 and Blade 2 functionality with controller. Both blades passed with no issues Performed wafer transfer test. The unit completed 200 cycles without errors. Failure Conclusion: The failure was not duplicated; however, the unit had a defective fan. Recommend Fan #2 and #3 replacement. | Replace Fan #2 and #3
450088001 | S77397-3-03 | ERCR-NS01-B003 | C | KTA0025D | 2008.6 | N/A | 4207 | 0100 | 9035 | Received Controller on 11/21/2023 with RMA: 450088001, Serial Number: S77397-3-03. Revision C. MFG Date: 2008.6. Controller has no prior service history. Controller received with shipment box damaged inside and outside of box. Controller received with no top foam insert, clean packing, shipping extras, Tip-n-Tell and Shockwatch. Controller received with controller not secured. Checked system and power supply fuses and all good. The unit's enclosure arrived with cosmetic defects. Controller received with tape and sticker on unit. Controller received with incorrect battery cover screws. Controller received with ground screw loose. Controller received with top panel scratched. Controller received with battery not secured. Controller received with black foam tape dry. Battery Code: 2202AJ at 3.671V. The CF Memory card and CMOS file was able to be copied and saved. Firmware Version: 2.63 Connected unit to Yaskawa test equipment, using golden jumpers and cables. The unit powered on and the front displayed “d”, which means it is in normal function. Performed back-up report. The unit successfully move the PA chuck between 200mm and 300mm ready positions and the manipulator to HOME position using teach pedant and HOST program. Began PA Ready Position Check, testing if the controller can communicate with the Pre-Aligner and perform the task of moving the pre-aligner from 300mm to 200mm. The unit completed 500 continuous cycles of the PA ready position check with no errors. Began System Functional Test, testing if controller can communicate with the manipulator and moving the manipulator to specific locations. The unit completed 500 cycles with no errors. Turned off unit, put customer cables and powered on. The unit boot-up with no errors. Ran both tests and unit completed 50 cycles each with no errors. Performed I/O check to test Blade 1 and Blade 2 functionality with controller. Both blades passed with no issues Downloaded vacuum parameter and performed wafer transfer test. The unit completed 200 cycles without errors. Failure Conclusion: The failure was not specific; the unit completed all functional checks and tests. However, the unit is running outdated firmware. Recommend downloading V3.20 golden parameter files into CF card and unit as per Rev.C standard. | Download V3.20 golden parameter files into CF card and unit.
450088253 | S37328-2-02 | ERCR-NS01-B003 | G | KTA0067D | 2014.3 | PA ini issue | 000E | 4337 | N/A | Received Controller 11/22/2023 with RMA: 450088253, Serial Number: S37328-2-02. Revision G. MFG Date: 2014.3. Controller has no prior service history. Controller received damage inside and outside of shipment box. Controller received with no top foam insert, Tip-n-Tell and Shockwatch. Controller received with clean packing torn. Checked system and power supply fuses and all good. The unit's enclosure arrived with cosmetic defects. Controller received with incorrect X54 jumper. Controller received with writing on X32 connector. Controller received with ground screw missing. Controller received with incorrect screws on front, rear and power panels. Controller received with rear handle bent. Controller received with no battery. The CF Memory card and CMOS file was able to be copied and saved. Firmware Version: 5.20 Connected unit to Yaskawa test equipment, using golden jumpers,cables and test battery. Powered up unit and Fan #2 and #3 became noisy. The front displayed “000E”, meaning the unit lost its memory. Reinitialize unit with customer CF card and reboot unit. The front displayed “4337”, meaning there is over current issue. Turned off unit, put test Servo Amplifier #1 board and reboot unit. This yielded the same “4337” error, along with test Servo Amplifier #2 board. Put test Servo Amplifier #3 board and reboot unit. The front “d”, which means it is in normal function. Turned off unit, put original Servo Amplifier #1 board and reboot unit. The front displayed “d”. The same result happened with the original Servo Amplifier #2 board. Error “4337” occurred when the original Servo Amplifier #3 board was put into unit. Continued with test Servo Amplifier #3 board. The unit successfully move the PA chuck between 200mm and 300mm ready positions and the manipulator to HOME position using teach pedant and HOST program. Began PA Ready Position Check, testing if the controller can communicate with the Pre-Aligner and perform the task of moving the pre-aligner from 300mm to 200mm. The unit completed 500 continuous cycles with no errors. Began System Functional Test, testing if controller can communicate with the manipulator and moving the manipulator to specific locations. The unit completed 500 continuous cycles with no errors. Turned off unit, put customer jumpers and cables and powered on. The unit boot-up with no errors. Ran both tests and unit completed 50 cycles each with no errors. Performed I/O check to test Blade 1 and Blade 2 functionality with controller. Both blades passed with no issues Performed wafer transfer test. The unit completed 200 cycles without errors. Failure Conclusion: The failure was not specific; however, the unit had a defective Servo Amplifier board, Fan #2 and #3. Recommend Servo Amplifier board, Fan #2 and #3 replacement. | Replace Servo Amplifier Board and Reinitialize Unit with Golden V5.20 Parameters
450088255 | S37279-2-04 | ERCR-NS01-B003 | F | KTA0067C | 2014.1 | upper EFEM vacuum state wrong | 9070 | 9052 | 9054 | Received Controller on 11/29/2023 with RMA: 450088255, Serial Number: S37279-2-04. Revision F. MFG Date: 2014.1. Controller has no prior service history. Controller received with shipment box damaged inside and outside of box. Controller received with no top foam insert, Tip-n-Tell and Shockwatch. Controller received with clean packing torn. Checked system and power supply fuses and all good. The unit's enclosure arrived with cosmetic defects. Controller received with tape on battery cover. Controller received with ground screw loose. Controller received with top panel stained. Controller received with X33 jumper on unit. Controller received with battery not secured. Controller received with black foam tape dry. Battery Code: 2202AJ at 3.677V. The CF Memory card and CMOS file was able to be copied and saved. Firmware Version: 2.61 Connected unit to Yaskawa test equipment, using golden jumpers and cables. The unit powered on and the front displayed “d”, which means it is in normal function. Performed back-up report. The unit successfully move the PA chuck between 200mm and 300mm ready positions and the manipulator to HOME position using teach pedant and HOST program. Began PA Ready Position Check, testing if the controller can communicate with the Pre-Aligner and perform the task of moving the pre-aligner from 300mm to 200mm. The unit completed 500 continuous cycles of the PA ready position check with no errors. Began System Functional Test, testing if controller can communicate with the manipulator and moving the manipulator to specific locations. The unit completed 500 cycles with no errors. Turned off unit, put customer jumper and powered on. The unit boot-up with no errors. Ran both tests and unit completed 50 cycles each with no errors. Performed I/O check to test Blade 1 and Blade 2 functionality with controller. Blade 1 unable to control vacuum. Turned off unit, put test I/O board and reboot unit. Both blades were able to turn on and off vacuum and passed with no issues Performed wafer transfer test. The unit completed 500 cycles without errors. Turned off unit, put original I/O board and reboot unit. Blade 1 unable to control vacuum. Failure Conclusion: The failure was not duplicated; however, Blade 1 was unable to turn off and on vacuum due to defective I/O board and running outdated firmware. Recommend I/O board replacement and upgrade controller firmware to V3.20 golden parameter files into CF card and unit to Rev.F standard. | Replace I/O (NIO30) Board and Upgrade Firmware to V3.20 Golden Parameter Files into CF Card and Unit to Rev.F Standard
450088257 | S13V61-2-01 | ERCR-NS01-B003 | G | KTA0067D | 2023.2 | Revaluation | 9070 | 9087 | N/A | Received Controller on 11/30/2023 with RMA: 450088257, Serial Number: S13V61-2-01. Revision G. MFG Date: 2023.2. Controller has no prior service history. Controller received with shipment box damaged inside and outside of box. Controller received with no top foam insert, Tip-n-Tell and Shockwatch. Controller received with clean packing torn. Checked system and power supply fuses and all good. The unit's enclosure arrived with cosmetic defects. Controller received with incorrect X54 jumper. Battery Code: 2207TH at 3.663V. The CF Memory card and CMOS file was able to be copied and saved. Firmware Version: 5.20 Connected unit to Yaskawa test equipment, using golden jumpers and cables. The unit powered on and the front displayed “d”, which means it is in normal function. Performed back-up report. The unit successfully move the PA chuck between 200mm and 300mm ready positions and the manipulator to HOME position using teach pedant and HOST program. Began PA Ready Position Check, testing if the controller can communicate with the Pre-Aligner and perform the task of moving the pre-aligner from 300mm to 200mm. The unit completed 500 continuous cycles of the PA ready position check with no errors. Began System Functional Test, testing if controller can communicate with the manipulator and moving the manipulator to specific locations. The unit failed at 429 cycles with a motion timeout and 9087 User Task Stopped errors. After rebooting, the unit failed to connect with error 9070 Non-Host Mode error. Turned off unit, put test CF card and reboot unit. This yield the same 9070 error. Downloaded golden parameter and reboot unit. The unit successfully connected to HOST program and completed 500 cycles with no errors. Turned off unit, put customer cables and jumpers and powered on. The unit boot-up with no errors. Ran both tests and unit completed 50 cycles each with no errors. Turned off unit, put original CF card and reboot unit. The unit displayed “d” and ran the system Functional Test for 1000 cycles with no issues. Performed I/O check to test Blade 1 and Blade 2 functionality with controller. Both blades passed with no issues Performed wafer transfer test. The unit completed 200 cycles without errors. Failure Conclusion: The failure was not specific; however, the unit had corrupted firmware. Recommend downloading V5.20 golden parameter files into CF card and unit. | Download V5.20 golden parameter files into CF card and unit.
450088298 | S04R84-2-01 | ERCR-NS01-B003 | G | KTA0067D | 2021.5 | wafer tracing error | 9052 | 9104 | 9035 | Received Controller on 11/28/2023 with RMA: 450088298, Serial Number: S04R84-2-01. Revision G. MFG Date: 2021.5. Controller has no prior service history. Controller received with shipment box damaged inside and outside of box. Controller received with no top foam insert, clean packing, shipping extras, Tip-n-Tell and Shockwatch. Checked system and power supply fuses and all good. The unit's enclosure arrived with cosmetic defects. Controller received with X81 lanyard damaged. Controller received with power supply on. Controller received with rear handle bent. Battery Code: 2004OP at 3.667V. The CF Memory card and CMOS file was able to be copied and saved. Firmware Version: 5.20 Connected unit to Yaskawa test equipment, using golden jumpers and cables. The unit powered on and the front displayed “d”, which means it is in normal function. Performed back-up report. The unit successfully move the PA chuck between 200mm and 300mm ready positions and the manipulator to HOME position using teach pedant and HOST program. Began PA Ready Position Check, testing if the controller can communicate with the Pre-Aligner and perform the task of moving the pre-aligner from 300mm to 200mm. The unit completed 500 continuous cycles of the PA ready position check with no errors. Began System Functional Test, testing if controller can communicate with the manipulator and moving the manipulator to specific locations. The unit completed 500 cycles with no errors. Turned off unit, put customer cables and powered on. The unit boot-up with no errors. Ran both tests and unit completed 50 cycles each with no errors. Performed I/O check to test Blade 1 and Blade 2 functionality with controller. Both blades were able to detect a wafer and passed with no issues Performed wafer transfer test. The unit completed 200 cycles without errors. Failure Conclusion: The failure was not dublicated; the unit completed all functional checks and tests. Error 9052 relates to the manipulator side. Recommend checking vacuum piping and solenoid on the manipulator. | No Problem Found
450088442 | S07531-3-01 | ERCR-NS01-B003 | E | KTA0067C | 2011.4 | N/A | 9097 | 4119 | N/A | Received Controller on 12/4/2023 with RMA: 450088442, Serial Number: S07531-3-01. Revision E. MFG Date: 2011.4. Controller has no prior service history. Controller received with shipment box damaged inside and outside of box. Controller received with no top foam insert, Tip-n-Tell and Shockwatch. Controller received with clean packing torn. Checked system and power supply fuses and all good. The unit's enclosure arrived with cosmetic defects. Controller received with incorrect X54 jumper. Controller received with tape residue on unit. Controller received with ground screw missing. Controller received with rear handle bent. Controller received with battery not secured. Controller received with black foam tape dry. Controller received with black foam debris on CPU board. Battery Code: 2112MO at 3.668V. The CF Memory card and CMOS file was able to be copied and saved. Connected unit to Yaskawa test equipment, using golden jumpers and cables. The unit powered on and Fan #2 became noisy. The front display was blanked, with the AXC01 LED at “0”. Looked into CF card files and found it was missing necessary files and folders to run. Turned off unit, put test CF card with golden parameters and reboot unit. The front displayed “d”, which means it is in normal function. Performed back-up report. The unit successfully move the PA chuck between 200mm and 300mm ready positions and the manipulator to HOME position using teach pedant and HOST program. Began PA Ready Position Check, testing if the controller can communicate with the Pre-Aligner and perform the task of moving the pre-aligner from 300mm to 200mm. The unit completed 500 continuous cycles of the PA ready position check with no errors. Began System Functional Test, testing if controller can communicate with the manipulator and moving the manipulator to specific locations. The unit completed 500 cycles with no errors. Turned off unit, put customer cables and powered on. The unit boot-up with no errors. Ran both tests and unit completed 50 cycles each with no errors. Turned off unit, put original CF card with golden parameter files and reboot unit. The unit displayed “d”. Performed I/O check to test Blade 1 and Blade 2 functionality with controller. Both blades passed with no issues. Performed wafer transfer test. The unit completed 200 cycles without errors. Failure Conclusion: The failure was not specific; however, the unit's CF card was missing files, causing the unit to not boot up properly. Recommend downloading V3.20 golden parameter files into CF card and unit, along with upgrading CF card to Rev.F standard. | Download V3.20 golden parameter files into CF card and unit.
450088443 | S04Q23-2-01 | ERCR-NS01-B003 | G | KTA0067D | 2021.3 | N/A | 9097 | 4119 | N/A | Received Controller on 12/5/2023 with RMA: 450088443, Serial Number: S04Q23-2-01. Revision G. MFG Date: 2021.3. Controller has no prior service history. Controller received with shipment box damaged inside of box. Controller received with no top foam insert, Tip-n-Tell and Shockwatch. Controller received with clean packing torn. Checked system and power supply fuses and all good. The unit's enclosure arrived with cosmetic defects. Controller received with X81 lanyard broken. Controller received with X32, X33 and X54 jumper. Controller received with incorrect X54 jumper. Battery Code: 2004OP at 3.664V. The CF Memory card and CMOS file was able to be copied and saved. Firmware Version: 5.20 Connected unit to Yaskawa test equipment, using golden jumpers and cables. The unit powered on and Fan #2 was dead on arrival. The front displayed “d”, which means it is in normal function. When performing back-up report with serial connection, found that the unit failed to communicate. Turned off unit, put test CF card with customer files and reboot. This yield the same result. Turned off unit, put test CF with golden parameters and reboot. The unit was able to communicate and performed back-up report. Found that the unit was set to edge grip and the PA was off. Turned on PA parameter on teach pedant and redo backup report. The unit successfully move the manipulator to HOME position using teach pedant and HOST program. However, the unit failed to move the PA chuck between 200mm and 300mm ready positions with teach pedant and HOST. Found that the wafer width parameters is not defined. Put in standard wafer width parameter values and reboot unit. The unit successfully move the PA chuck between 200mm and 300mm ready positions and the manipulator to HOME position using teach pedant and HOST program. Began PA Ready Position Check, testing if the controller can communicate with the Pre-Aligner and perform the task of moving the pre-aligner from 300mm to 200mm. The unit completed 500 continuous cycles of the PA ready position check with no errors. Began System Functional Test, testing if controller can communicate with the manipulator and moving the manipulator to specific locations. The unit completed 500 cycles with no errors. Turned off unit, put customer cables and jumpers and powered on. The unit boot-up with no errors. Ran both tests and unit completed 50 cycles each with no errors. Performed I/O check to test Blade 1 and Blade 2 functionality with controller. Both blades passed with no issues. Downloaded vacuum parameters and performed wafer transfer test. The unit completed 200 cycles without errors. Failure Conclusion: The failure was not specific; however, the unit's firmware was corrupted, causing no communication with computer and the unit had a defective fan. Recommend downloading V5.20 golden parameter files into CF card and unit and Fan #2 and #3 replacement. | Download V5.20 golden parameter files into CF card and unit.
450088444 | S77180-3-03 | ERCR-NS01-B003 | C | KTA0025D | 2007.10 | N/A | 000E | 1051 | N/A | Received Controller on 12/15/2023 with RMA: 450088444, Serial Number: S77180-3-03. Revision C. MFG Date: 2007.10. Controller has no prior service history. Controller received with shipment box damaged outside of box. Controller received with no top foam insert, cables, Tip-n-Tell and Shockwatch. Controller received with clean packing torn. Checked system and power supply fuses and all good. The unit's enclosure arrived with cosmetic defects. Controller received with battery cover upside down and not secured. Controller received with front panel screw missing. Controller received with X32, X33 and X54 jumpers on unit. Controller received with incorrect X54 jumper. Controller received with battery not secured. Controller received with black foam tape dry. Battery Code: DIY at 3.636V. The CF Memory card and CMOS file was able to be copied and saved. Connected unit to Yaskawa test equipment, using golden jumpers and cables. The unit powered on and the front displayed “000E”, meaning the unit lost its memory. Reinitialize unit with customer CF card and reboot. The front display was “1051”, meaning there is an issue with the set-up process. Put test CF card with golden parameters and reboot. This yield the same result. Download golden parameters and reboot unit. The front displayed “d”, which means it is in normal function. The unit successfully move the PA chuck between 200mm and 300mm ready positions and the manipulator to HOME position using teach pedant and HOST program. Began PA Ready Position Check, testing if the controller can communicate with the Pre-Aligner and perform the task of moving the pre-aligner from 300mm to 200mm. The unit completed 500 continuous cycles of the PA ready position check with no errors. Began System Functional Test, testing if controller can communicate with the manipulator and moving the manipulator to specific locations. The unit completed 500 cycles with no errors. Turned off unit, put customer jumpers and powered on. The unit boot-up with no errors. Ran both tests and unit completed 50 cycles each with no errors. Performed I/O check to test Blade 1 and Blade 2 functionality with controller. Both blades passed with no issues. Performed wafer transfer test. The unit completed 200 cycles without errors. Failure Conclusion: The failure was not specific; however, the unit lost its memory due to battery not secured to unit and the unit’s firmware was corrupted. Recommend reinitializing unit with V3.20 golden parameter files into CF card and unit. | Download V3.20 golden parameter files into CF card and unit.
450088445 | S17222-2-05 | ERCR-NS01-B003 | F | KTA0067C | 2011.12 | upper EFEM vacuum state wrong | 9104 | 9035 | 9052 | Received Controller on 11/28/2023, started inspection on 12/8/2023 with RMA: 450088445, Serial Number: S17222-2-05. Revision F. MFG Date: 2011.12. Controller has prior service history: RMA 450085442 at 5/30/2023. Controller received damage inside and outside of shipment box. Controller received with no top foam insert, Tip-n-Tell and Shockwatch. Controller received with clean packing torn. Controller received with X32 jumper loose in box. Checked system and power supply fuses and all good. The unit's enclosure arrived with cosmetic defects. Controller received with power supply on. Controller received with ground screw loose. Controller received with rear handle bent. Controller received with X32 connector damaged. Controller received with X54 jumper on unit and incorrect. Battery Code: 2211UN at 3.659V. The CF Memory card and CMOS file was able to be copied and saved. Firmware Version: 3.20 Connected unit to Yaskawa test equipment, using golden jumpers and cables. Powered up unit and front displayed “d”, which means it is in normal function. Performed back-up report. The unit successfully move the PA chuck between 200mm and 300mm ready positions and the manipulator to HOME position using teach pedant and HOST program. Began PA Ready Position Check, testing if the controller can communicate with the Pre-Aligner and perform the task of moving the pre-aligner from 300mm to 200mm. The unit completed 500 continuous cycles with no errors. Began System Functional Test, testing if controller can communicate with the manipulator and moving the manipulator to specific locations. The unit completed 500 continuous cycles with no errors. Turned off unit, put customer jumpers and cables and powered on. The unit boot-up with no errors. Ran both tests and unit completed 50 cycles each with no errors. Performed I/O check to test Blade 1 and Blade 2 functionality with controller. Both blades passed with no issues Performed wafer transfer test. The unit completed 200 cycles without errors. Failure Conclusion: The failure was not duplicated; the unit passed all functional tests and checks. Errors 9052 and 9054 in error log relates to the vacuum system on the manipulator. Recommend checking vacuum piping and solenoids on manipulator. Also, recommend X32 connector replacement. Warenty denied due to physical damage on unit. | No Problem Found
450088516 | S5M782-3-04 | ERCR-NS01-B003 | C | KTA0025D | 2005.9 | Robot Controller Error | N/A | N/A | N/A | Received Controller 12/8/2023 with RMA: 450088516, Serial Number: S5M782-3-04. Revision C. MFG Date: 2005.9. Controller has prior service history: RMA 450054722 at 7/26/2017 and RMA 450072459 at 3/30/2021. Controller received with no top foam insert, Tip-n-Tell and Shockwatch. Controller received with incorrect X54 jumper. Checked system and power supply fuses and all good. The unit's enclosure arrived with cosmetic defects. Controller received with ground screw missing. Controller received with top panel scratched. Battery Code: 2006IK at 3.643V. The CF Memory card and CMOS file was able to be copied and saved. Firmware Version: 3.20 Connected unit to Yaskawa test equipment, using golden jumpers and cables. Powered up unit and failed to complete initial boot-up sequence, stopping at “CF”. Turned off unit, put test CF card with golden parameters and reboot. This yield the same result. Download golden parameters into unit and reboot unit. The unit was able to boot-up properly and front displayed “d”, which means it is in normal function. The unit successfully move the PA chuck between 200mm and 300mm ready positions and the manipulator to HOME position using teach pedant and HOST program. Began PA Ready Position Check, testing if the controller can communicate with the Pre-Aligner and perform the task of moving the pre-aligner from 300mm to 200mm. The unit completed 500 continuous cycles with no errors. Began System Functional Test, testing if controller can communicate with the manipulator and moving the manipulator to specific locations. The unit completed 500 continuous cycles with no errors. Turned off unit, put original CF card into unit and reboot. The front displayed “d” and the unit successfully move the PA chuck between 200mm and 300mm ready positions and the manipulator to HOME position using teach pedant and HOST program. Continued with original CF card. Turned off unit, put customer jumpers and cables and powered on. The unit boot-up with no errors. Ran both tests and unit completed 50 cycles each with no errors. Performed I/O check to test Blade 1 and Blade 2 functionality with controller. Both blades passed with no issues Performed wafer transfer test. The unit completed 200 cycles without errors. Failure Conclusion: The failure was not specific; however, the unit could not boot-up due to corrupted firmware. Recommend downloading V3.20 golden parameter files into CF card and unit. | Download V3.20 golden parameter files into CF card and unit.
450088517 | S17339-2-02 | ERCR-NS01-B003 | F | KTA0067C | 2012.3 | Revaluation | 000E | 1051 | 4417 | Received Controller on 12/15/2023 with RMA: 450088517, Serial Number: S17339-2-02. Revision F. MFG Date: 2012.3. Controller has no prior service history. Controller received with shipment box damaged inside and outside of box. Controller received with no top foam insert, Tip-n-Tell and Shockwatch. Controller received with clean packing torn. Controller received with controller not secured in box. Controller received with incorrect X54 Jumper. Checked system and power supply fuses and all good. The unit's enclosure arrived with cosmetic defects. Controller received with ground screw missing. Controller received with top panel stained. Controller received with black foam tape dry. Battery Code: ZYJ at 0V. The CF Memory card and CMOS file was able to be copied and saved. Connected unit to Yaskawa test equipment, using golden jumpers and cables. The unit powered on and low battery light was on due to dead battery. Put test battery on unit and reboot. The front displayed “000E”, meaning the unit lost its memory. Reinitialize unit and reboot unit. The front displayed “1051”, meaning there is an issue with the set-up process. Put test CF card with golden parameters and reboot unit. This yield the same result. Download golden parameters and reboot unit. The front displayed “d”, which means it is in normal function. The unit successfully move the PA chuck between 200mm and 300mm ready positions and the manipulator to HOME position using teach pedant and HOST program. Began PA Ready Position Check, testing if the controller can communicate with the Pre-Aligner and perform the task of moving the pre-aligner from 300mm to 200mm. The unit completed 500 continuous cycles of the PA ready position check with no errors. Began System Functional Test, testing if controller can communicate with the manipulator and moving the manipulator to specific locations. The unit completed 500 cycles with no errors. Turned off unit, put original CF card with golden parameter files and reboot unit. The unit displayed “d”. Unit failed to move PA chuck from 300mm to 200mm with teach pedant with error "4417" Pulse limit error. Continue with test CF card. Turned off unit, put customer cables and powered on. The unit boot-up with no errors. Ran both tests and unit completed 50 cycles each with no errors. Performed I/O check to test Blade 1 and Blade 2 functionality with controller. Both blades passed with no issues. Performed wafer transfer test. The unit completed 200 cycles without errors. Failure Conclusion: The failure was not specific; however, the unit lost its memory due to dead battery and the unit's firmware on the CF card and unit were corrupted causing the unit to not boot up properly and causing PA to error out. Recommend reinitialize unit with V3.20 golden parameter files into CF card and unit. | Reintialize Unit and Download V3.20 golden parameter files into CF card and unit.
450088518 | S65S72-3-02 | ERCR-NS01-B003 | B | KTA0025D | 2006.8 | N/A | 4119 | 9035 | 9097 | Received Controller on 12/15/2023 with RMA: 450088518, Serial Number: S65S72-3-02. Revision B. MFG Date: 2006.8. Controller has no prior service history. Controller received with shipment box damaged inside and outside of box. Controller received with no top foam insert, cables, Tip-n-Tell and Shockwatch. Controller received with clean packing torn. Checked system and power supply fuses and all good. The unit's enclosure arrived with cosmetic defects. Controller received with X81 lanyard broken. Controller received with front panel screw missing. Controller received with top panel stained. Controller received with X33 and X54 jumpers on unit. Controller received with incorrect X54 jumper. Controller received with rear handle bent. Controller received with battery upside down. Controller received with black foam tape dry. Battery Code: 2106I3 at 3.666V. The CF Memory card and CMOS file was able to be copied and saved. Connected unit to Yaskawa test equipment, using golden jumpers and cables. The unit powered on and fan #2 became noisy. The front displayed “d”, which means it is in normal function. Performed back-up report. The unit successfully move the PA chuck between 200mm and 300mm ready positions and the manipulator to HOME position using teach pedant and HOST program. Began PA Ready Position Check, testing if the controller can communicate with the Pre-Aligner and perform the task of moving the pre-aligner from 300mm to 200mm. The unit completed 500 continuous cycles of the PA ready position check with no errors. Began System Functional Test, testing if controller can communicate with the manipulator and moving the manipulator to specific locations. The unit completed 500 cycles with no errors. Turned off unit, put customer jumpers and powered on. The unit boot-up with no errors. Ran both tests and unit completed 50 cycles each with no errors. Performed I/O check to test Blade 1 and Blade 2 functionality with controller. Both blades passed with no issues. Performed wafer transfer test. The unit completed 200 cycles without errors. Failure Conclusion: The failure was not specific; however, the unit had a defective fan causing the error 4119 fan error in error log. Recommend Fan #2 and #3 replacement, along with upgrading CF card and firmware to V3.20 golden parameters standard for Rev.C | Replace Fan #2 and #3 and Download V3.20 Golden Firmware
450088519 | S17445-2-06 | ERCR-NS01-B003 | F | KTA0067C | 2012.6 | Robot picks wafers failed intermittently | 9035 | 9104 | 1213 | Received Controller 12/8/2023 with RMA: 450088519, Serial Number: S17445-2-06. Revision F. MFG Date: 2012.6. Controller has no prior service history. Controller received damage inside of shipment box. Controller received with no top foam insert, clean packing, Tip-n-Tell and Shockwatch. Checked system and power supply fuses and all good. The unit's enclosure arrived with cosmetic defects. Controller received with top panel scratched. Controller received with X34 connector bent. Controller received with battery not secured. Controller received with black foam tape dry. Battery Code: 2204OF at 3.671V. The CF Memory card and CMOS file was able to be copied and saved. Firmware Version: 2.61 Connected unit to Yaskawa test equipment, using golden jumpers and cables. Powered up unit and front displayed “d”, which means it is in normal function. Performed back-up report. Found that the unit is set to edge grip and the PA is off. Turn on PA parameter in teach pedant and redo back-up report. There is no instance of errors 9052/9054 Wafer Presence Check Time-Out in error logs. The unit successfully move the PA chuck between 200mm and 300mm ready positions and the manipulator to HOME position using teach pedant and HOST program. Began PA Ready Position Check, testing if the controller can communicate with the Pre-Aligner and perform the task of moving the pre-aligner from 300mm to 200mm. The unit completed 500 continuous cycles with no errors. Began System Functional Test, testing if controller can communicate with the manipulator and moving the manipulator to specific locations. The unit completed 500 continuous cycles with no errors. Turned off unit, put customer jumpers and cables and powered on. The unit boot-up with no errors. Ran both tests and unit completed 50 cycles each with no errors. Performed I/O check to test Blade 1 and Blade 2 functionality with controller. Both blades passed with no issues Download vacuum parameters into unit and performed wafer transfer test. The unit completed 500 cycles without errors. Failure Conclusion: The failure was not duplicated. After turning on PA, the unit passed all functional tests and checks. The issue is on the manipulator side with the edge grip piping. Also, the unit is running outdated firmware. Recommend checking solenoid and edge grip piping on the manipulator and downloading V3.20 golden parameter files into CF card and unit. | Download V3.20 golden parameter files into CF card and unit.
450088655 | S77356-3-06 | ERCR-NS01-B003 | C | KTA0025D | 2008.4 | Intermittent handler time out error | 1325 | 4101 | 4100 | Received Controller on 12/20/2023 with RMA: 450088655, Serial Number: S77356-3-04. Revision C. MFG Date: 2008.4. Controller has no prior service history. Controller received with shipment box damaged inside and outside of box. Controller received with no top foam insert, clean packing, cables, Tip-n-Tell and Shockwatch. Controller received with X32 jumper loose in box. Checked system and power supply fuses and all good. The unit's enclosure arrived with cosmetic defects. Controller received with ground screw missing. Controller received with X33 and X54 jumper. Controller received with incorrect X54 jumper. Controller received with top panel scratched. Controller received with battery not secured. Controller received with black foam tape dry. Battery Code: YMX at 3.656V. The CF Memory card and CMOS file was able to be copied and saved. Firmware Version: 5.21 Connected unit to Yaskawa test equipment, using golden jumpers and cables. The unit powered on and Fan #3 became noisy. The front displayed “d”, which means it is in normal function. Performed back-up report. The unit successfully move the PA chuck between 200mm and 300mm ready positions and the manipulator to HOME position using teach pedant and HOST program. Began PA Ready Position Check, testing if the controller can communicate with the Pre-Aligner and perform the task of moving the pre-aligner from 300mm to 200mm. The unit completed 500 continuous cycles of the PA ready position check with no errors. Began System Functional Test, testing if controller can communicate with the manipulator and moving the manipulator to specific locations. The unit completed 500 cycles with no errors. Turned off unit, put customer jumpers and powered on. The unit boot-up with no errors. Ran both tests and unit completed 50 cycles each with no errors. Performed I/O check to test Blade 1 and Blade 2 functionality with controller. Both blades passed with no issues. Performed wafer transfer test. The unit completed 200 cycles without errors. Failure Conclusion: The failure could not be duplicated; however, the unit's firmware was the incorrect version for a Rev.C and the unit had a defective fan. Recommend downloading V3.20 golden parameter files into CF card and unit per Rev.C standard, along with Fan #3 and #3 replacement. | Download V3.20 golden parameter files into CF card and unit.
450088657 | S85760-2-02 | ERCR-NS01-B003 | G | KTA0067D | 2018.8 | Robot controller issue | 000E | N/A | N/A | Received Controller on 12/28/2023 with RMA: 450088657, Serial Number: S85760-2-02. Revision G. MFG Date: 2018.8. Controller has no prior service history. Controller received with shipment box damaged inside and outside of box. Controller received with no top foam insert, clean packing, Tip-n-Tell and Shockwatch. Controller received with X71 dummy plate and X32 jumper loose in box. Checked system and power supply fuses and all good. The unit's enclosure arrived with cosmetic defects. Controller received with battery disconnected and upside down. Controller received with battery cover loose. Controller received with top and bottom panels stained. Controller received with ground screw missing. Controller received with X33 and X54 jumper. Controller received with incorrect X54 jumper. Battery Code: 2205LX at 3.673V. The CF Memory card was able to be copied and saved. Firmware Version: 5.20 Connected unit to Yaskawa test equipment, using golden jumpers and cables. The unit powered on and front displayed nothing. Looking inside unit, found that only one of the two lights was on the CPU board, meaning there is an issue with the boot-up process. Turned off unit, put test CF card and reboot unit. This yield the same result. Turned off unit, put test CPU board and reboot unit. The unit was able to boot-up and the front displayed “000E”, meaning the unit lost its memory, due to the battery being disconnected. Reinitialize unit and reboot unit. The front displayed “d”, which means it is in normal function. The unit successfully move the PA chuck between 200mm and 300mm ready positions and the manipulator to HOME position using teach pedant and HOST program. Began PA Ready Position Check, testing if the controller can communicate with the Pre-Aligner and perform the task of moving the pre-aligner from 300mm to 200mm. The unit completed 500 continuous cycles of the PA ready position check with no errors. Began System Functional Test, testing if controller can communicate with the manipulator and moving the manipulator to specific locations. The unit completed 500 cycles with no errors. Turned off unit, put customer jumpers and cables and powered on. The unit boot-up with no errors. Ran both tests and unit completed 50 cycles each with no errors. Performed I/O check to test Blade 1 and Blade 2 functionality with controller. Both blades passed with no issues. Performed wafer transfer test. The unit completed 200 cycles without errors. Failure Conclusion: The failure was not specific; however, the unit's CPU board was defective and the unit lost its memory. Recommend CPU board replacement and reinitialize unit with V5.20 golden parameter files into CF card and unit. | Replace CPU Board and Reintialize Unit
450088715 | S92M52-2-01 | ERCR-NS01-B003 | G | KTA0067D | 2020.4 | Robot controller issue | 000E | N/A | N/A | Received Controller on 1/2/2024 with RMA: 450088715, Serial Number: S92M52-2-01. Revision G. MFG Date: 2020.4. Controller has no prior service history. Controller received with shipment box damaged inside and outside of box. Controller received with no top foam insert, clean packing, Tip-n-Tell and Shockwatch. Checked system and power supply fuses and all good. The unit's enclosure arrived with cosmetic defects. Controller received with extra side plate. Controller received with rear handle bent. Controller received with incorrect battery cover screws. Controller received with incorrect X54 jumper. Controller received with no battery. The CF Memory card was able to be copied and saved. Firmware Version: 5.20 Connected unit to Yaskawa test equipment, using golden jumpers and cables and test battery. The unit powered on and front displayed nothing. Looking inside unit, found that only one of the two lights was on the CPU board, meaning there is an issue with the boot-up process. Turned off unit, put test CF card and reboot unit. This yield the same result. Turned off unit, put test CPU board and reboot unit. The unit was able to boot-up and the front displayed “000E”, meaning the unit lost its memory, due to missing battery. Reinitialize unit with customer CF card and reboot unit. The front displayed “d”, which means it is in normal function. The unit successfully move the PA chuck between 200mm and 300mm ready positions and the manipulator to HOME position using teach pedant and HOST program. Began PA Ready Position Check, testing if the controller can communicate with the Pre-Aligner and perform the task of moving the pre-aligner from 300mm to 200mm. The unit completed 500 continuous cycles of the PA ready position check with no errors. Began System Functional Test, testing if controller can communicate with the manipulator and moving the manipulator to specific locations. The unit completed 500 cycles with no errors. Turned off unit, put original CPU board and reboot unit. There was nothing on the front displayed. Resume testing with test CPU board. Turned off unit, put customer jumpers and cables and powered on. The unit boot-up with no errors. Ran both tests and unit completed 50 cycles each with no errors. Performed I/O check to test Blade 1 and Blade 2 functionality with controller. Both blades passed with no issues. Performed wafer transfer test. The unit completed 200 cycles without errors. Failure Conclusion: The failure was not specific; however, the unit's CPU board was defective and the unit lost its memory. Recommend CPU board replacement and reinitialize unit with V5.20 golden parameter files into CF card and unit. | Replace CPU Board and Reintialize Unit
450088738 | S77299-2-02 | ERCR-NS01-B003 | C | KTA0025D | 2008.2 | Wafer transfer alarm. RFC followed. Mult | 4119 | 9052 | N/A | Received Controller on 1/9/2024 with RMA: 450088738, Serial Number: S77299-2-02. Revision C. MFG Date: 2008.2. Controller has prior service history: DRO 134571 on 12/03/2013. Controller received with shipment box damaged inside and outside of box. Controller received with no top foam insert, cables, shipping extras, Tip-n-Tell and Shockwatch. Controller received with clean packing torn. Checked system and power supply fuses and all good. The unit's enclosure arrived with cosmetic defects. Controller received with X81 jumper lanyard broken. Controller received with ground screw loose. Controller received with X34 connector bent. Controller received with battery not secured. Controller received with black foam tape dry. Battery Code: EIC at 3.648V. The CF Memory card and CMOS file was able to be copied and saved. Firmware Version: 2.41 Connected unit to Yaskawa test equipment, using golden jumpers and cables. The unit powered on and fan #2 became noisy. The front displayed “d”, which means it is in normal function. Performed back-up report. The unit successfully move the PA chuck between 200mm and 300mm ready positions and the manipulator to HOME position using teach pedant and HOST program. Began PA Ready Position Check, testing if the controller can communicate with the Pre-Aligner and perform the task of moving the pre-aligner from 300mm to 200mm. The unit completed 500 continuous cycles of the PA ready position check with no errors. Began System Functional Test, testing if controller can communicate with the manipulator and moving the manipulator to specific locations. The unit completed 500 cycles with no errors. Performed I/O check to test Blade 1 and Blade 2 functionality with controller. Both blades passed with no issues. Performed wafer transfer test. The unit completed 200 cycles without errors. Failure Conclusion: The failure was not duplicated; however, Fan #2 was defective, causing the 4119 error in the error log history. Also, the unit was running an outdated firmware. Recommend Fan #2 and #3 replacement, along with downloading V3.20 golden parameter files into CF card and unit per Rev.C standard. | Repalce Fan #2 and #3 and Download V3.20 golden parameter files into CF card and unit.
450088739 | S24B63-2-01 | ERCR-NS01-B003 | G | KTA0067D | 2023.4 | Wafer tracking error | 9002 | 4337 | N/A | Received Controller on 1/8/2024 with RMA: 450088739, Serial Number: S24B63-2-01. Revision G. MFG Date: 2023.4. Controller has no prior service history. Controller received with shipment box damaged inside and outside of box. Controller received with no top foam insert, clean packing, Tip-n-Tell and Shockwatch. Controller received with X32 jumper loose in box. Checked system and power supply fuses and all good. The unit's enclosure arrived with cosmetic defects. Controller received with ground screw missing. Controller received with sticker on front and side panels. Controller received with X33 jumper on unit. Controller received with X32 connector bent. Controller received with battery cover not secured. Controller received with power supply on. Battery Code: 2203YW at 3.671V. The CF Memory card and CMOS file was able to be copied and saved. Firmware Version: 5.20 Connected unit to Yaskawa test equipment, using golden jumpers and cables. The unit powered on the front displayed “d”, which means it is in normal function. Performed back-up report. The unit successfully move the PA chuck between 200mm and 300mm ready positions and the manipulator to HOME position using teach pedant and HOST program. Began PA Ready Position Check, testing if the controller can communicate with the Pre-Aligner and perform the task of moving the pre-aligner from 300mm to 200mm. The unit completed 500 continuous cycles of the PA ready position check with no errors. Began System Functional Test, testing if controller can communicate with the manipulator and moving the manipulator to specific locations. The unit completed 500 cycles with no errors. Turned off unit, put customer jumpers and powered on. The unit boot-up with no errors. Ran both tests and unit completed 50 cycles each with no errors. Performed I/O check to test Blade 1 and Blade 2 functionality with controller. Both blades passed with no issues. Performed wafer transfer test. The unit completed 200 cycles without errors. Failure Conclusion: The failure was not duplicated; the unit passed all functional checks and tests. Error 4337 relates to the connection between controller and PA. Recommend checking connections and cables for PA to controller. | No Problem Found
450088894 | S04N15-2-01 | ERCR-NS01-B003 | G | KTA0067D | 2020.12 | N/A | 4101 | 4100 | 9104 | Received Controller on 1/8/2024 with RMA: 450088894, Serial Number: S04N15-2-01. Revision G. MFG Date: 2020.12. Controller has no prior service history. Controller received with shipment box damaged outside of box. Controller received with no top foam insert, Tip-n-Tell and Shockwatch. Controller received with clean packing torn. Checked system and power supply fuses and all good. The unit's enclosure arrived with cosmetic defects. Controller received with battery cover and front panel screws missing. Controller received with sticker on front, top and side panels. Controller received with X32 and X33 jumpers on unit. Battery Code: FYB at 3.662V. The CF Memory card and CMOS file was able to be copied and saved. Firmware Version: 5.20 Connected unit to Yaskawa test equipment, using golden jumpers and cables. The unit powered on the front displayed “d”, which means it is in normal function. Performed back-up report. The unit successfully move the manipulator to HOME position using teach pedant and HOST program. However, the unit failed to move the PA chuck between 200mm and 300mm ready positions with teach pedant and HOST. Found that the wafer width parameters is not defined. Put in standard wafer width parameter values and reboot unit. The unit successfully move the PA chuck between 200mm and 300mm ready positions and the manipulator to HOME position using teach pedant and HOST program. Began PA Ready Position Check, testing if the controller can communicate with the Pre-Aligner and perform the task of moving the pre-aligner from 300mm to 200mm. The unit completed 500 continuous cycles of the PA ready position check with no errors. Began System Functional Test, testing if controller can communicate with the manipulator and moving the manipulator to specific locations. The unit completed 500 cycles with no errors. Turned off unit, put customer jumpers and cables and powered on. The unit boot-up with no errors. Ran both tests and unit completed 50 cycles each with no errors. Performed I/O check to test Blade 1 and Blade 2 functionality with controller. Both blades passed with no issues. Performed wafer transfer test. The unit completed 200 cycles without errors. Failure Conclusion: The failure was not specific; however, the PA parameters for the wafer width was turned off. Recommend downloading V5.20 golden parameter files into CF card and unit. | Download V5.20 golden parameter files into CF card and unit.
450088895 | S13X67-2-01 | ERCR-NS01-B003 | G | KTA0067D | 2022.5 | N/A | 9092 | 1200 | 9035 | Received Controller on 1/8/2024 with RMA: 450088895, Serial Number: S13X67-2-01. Revision G. MFG Date: 2022.5. Controller has no prior service history. Controller received with shipment box damaged inside of box. Controller received with no top foam insert, Tip-n-Tell and Shockwatch. Controller received with clean packing torn. Checked system and power supply fuses and all good. The unit's enclosure arrived with cosmetic defects. Controller received with incorrect X54 jumper. Controller received with ground screw missing. Controller received with X81 lanyard broken. Controller received with top panel scratched and stained. Controller received with X34 connector bent. Controller received with AXC LED board bent. Battery Code: 2107TU at 3.672V. The CF Memory card and CMOS file was able to be copied and saved. Firmware Version: 5.20 Connected unit to Yaskawa test equipment, using golden jumpers and cables. The unit powered on and the fan light on the power supply lite up. This means the fan on the power supply, Fan #1, is defective. The front displayed “d”, which means it is in normal function. Performed back-up report. Turned off unit, put test power supply into unit and reboot. The fan light disappeared on the power supply. The unit successfully move the PA chuck between 200mm and 300mm ready positions and the manipulator to HOME position using teach pedant and HOST program. Began PA Ready Position Check, testing if the controller can communicate with the Pre-Aligner and perform the task of moving the pre-aligner from 300mm to 200mm. The unit completed 500 continuous cycles of the PA ready position check with no errors. Began System Functional Test, testing if controller can communicate with the manipulator and moving the manipulator to specific locations. The unit completed 500 cycles with no errors. Turned off unit, put customer jumpers and powered on. The unit boot-up with no errors. Ran both tests and unit completed 50 cycles each with no errors. Performed I/O check to test Blade 1 and Blade 2 functionality with controller. Both blades passed with no issues. Performed wafer transfer test. The unit completed 200 cycles without errors. Failure Conclusion: The failure was not specific; however, Fan #1 is defective, causing error 1200 in error log history. Recommend power supply replacement. | Replace Power Supply and AXC Board
450089005 | S24B29-2-01 | ERCR-NS01-B003 | G | KTA0067D | 2022.11 | robot Z axis failed | 000E | N/A | N/A | Received Controller on 1/29/2024 with RMA: 450089005, Serial Number: S24B29-2-01. Revision G. MFG Date: 2022.11. Controller has no prior service history. Controller received with shipment box damaged inside and outside of box. Controller received with no top foam insert, clean packing, Tip-n-Tell and Shockwatch. Checked system and power supply fuses and all good. The unit's enclosure arrived with cosmetic defects. Controller received with no battery. Controller received with battery cover disconnected. Controller received with X32, X33 and X54 jumpers on unit. Controller received with incorrect X54 jumper. The CF Memory card was able to be copied and saved. Firmware Version: 5.20 Connected unit to Yaskawa test equipment, using golden jumpers, cables and test battery. The unit powered on and the front displayed “000E” meaning the unit lost its memory due to no battery. Reinitialize unit and reboot unit. The front displayed “d”, which means it is in normal function. The unit successfully move the PA chuck between 200mm and 300mm ready positions and the manipulator to HOME position using teach pedant and HOST program. Began PA Ready Position Check, testing if the controller can communicate with the Pre-Aligner and perform the task of moving the pre-aligner from 300mm to 200mm. The unit completed 500 continuous cycles of the PA ready position check with no errors. Began System Functional Test, testing if controller can communicate with the manipulator and moving the manipulator to specific locations. The unit completed 500 cycles with no errors. Turned off unit, put customer jumpers and cables and powered on. The unit boot-up with no errors. Ran both tests and unit completed 50 cycles each with no errors. Performed I/O check to test Blade 1 and Blade 2 functionality with controller. Both blades passed with no issues. Performed wafer transfer test. The unit completed 200 cycles without errors. Failure Conclusion: The failure could not be duplicated; however, the unit's memory is lost due to missing battery. Recommend battery replacement and reinitializing unit with with V5.20 Golden Parameter Files to CF Card and Unit. | Reinitialize Unit with V5.20 Golden Parameter Files to CF Card and Unit
450089006 | S92D82-2-01 | ERCR-NS01-B003 | G | KTA0067D | 2019.11 | handler error | 1503 | 1508 | 1509 | Received Controller on 1/30/2024 with RMA: 450089006, Serial Number: S92D82-2-01. Revision G. MFG Date: 2019.11. Controller has no prior service history. Controller received with shipment box damaged inside of box. Controller received with no top foam insert, clean packing, shipping extras, Tip-n-Tell and Shockwatch. Checked system and power supply fuses and all good. The unit's enclosure arrived with cosmetic defects. Controller received with ground screw missing. Controller received with power supply on. Controller received with top panel stained. Controller received with sticker on unit. Battery Code: EYK at 3.651V. The CF Memory card and CMOS file was able to be copied and saved. Firmware Version: 5.20 Connected unit to Yaskawa test equipment, using golden jumpers and cables. The unit powered on and the front displayed “1503” meaning the unit has an input comparison error. Performed back-up report. Turned off unit, test convertor unit boards and reboot unit. Error “1503” occurred on the displayed. This also occurred when putting in a test NTU, AXC and power supply boards. Turned off unit, put test NIF30 board and reboot unit. The unit boot-up and error “000E” displayed on the front, meaning the unit lost its memory. Reinitialize unit and re boot unit. The unit booted up and the front displayed “d”, which means it is in normal function. Turn off unit, put original power supply and reboot unit. The unit boot-up and the front displayed “d”. This yield the same result with putting original AXC, NTU, Convertor and NIF30 boards. The unit successfully move the PA chuck between 200mm and 300mm ready positions and the manipulator to HOME position using teach pedant and HOST program. Began PA Ready Position Check, testing if the controller can communicate with the Pre-Aligner and perform the task of moving the pre-aligner from 300mm to 200mm. The unit completed 500 continuous cycles of the PA ready position check with no errors. Began System Functional Test, testing if controller can communicate with the manipulator and moving the manipulator to specific locations. The unit completed 500 cycles with no errors. Turned off unit, put customer cables powered on. The unit boot-up with no errors. Ran both tests and unit completed 50 cycles each with no errors. Performed I/O check to test Blade 1 and Blade 2 functionality with controller. Both blades passed with no issues. Performed wafer transfer test. The unit completed 200 cycles without errors. Failure Conclusion: The failure was not specific; however, the unit's NIF30 board was not seated properly, causing error "1503" to occur. Recommend reseating NIF30 board. | Reseat NIF30 Board
450089007 | S77009-3-05 | ERCR-NS01-B003 | C | KTA0025D | 2007.6 | Robot controller error | 4119 | 1213 | 1212 | Received Controller on 2/1/2024 with RMA: 450089007, Serial Number: S77009-3-05. Revision C. MFG Date: 2007.6. Controller has no prior service history. Controller received with shipment box damaged inside and outside of box. Controller received with no top foam insert, clean packing, cables, Tip-n-Tell and Shockwatch. Controller received not secured in box. Checked system and power supply fuses and all good. The unit's enclosure arrived with cosmetic defects. Controller received with ground screw missing. Controller received with battery cover upside down. Controller received with X54 jumper on unit. Controller received with incorrect X54 jumper. Controller received with battery not secured. Battery Code: 2207TM at 3.663V. The CF Memory card and CMOS file was able to be copied and saved. Firmware Version: 2.61 Connected unit to Yaskawa test equipment, using golden jumpers and cables. The unit powered on and both Fan #2 was dead on arrival and Fan #3 became noisy. The front displayed “d”, which means it is in normal function. Performed back-up report. Found that the unit is set to edge and PA is off. Turned on PA parameter on teach pedant, reboot unit and redo back-up report. The unit successfully move the PA chuck between 200mm and 300mm ready positions and the manipulator to HOME position using teach pedant and HOST program. Began PA Ready Position Check, testing if the controller can communicate with the Pre-Aligner and perform the task of moving the pre-aligner from 300mm to 200mm. The unit completed 500 continuous cycles of the PA ready position check with no errors. Began System Functional Test, testing if controller can communicate with the manipulator and moving the manipulator to specific locations. The unit completed 500 cycles with no errors. Turned off unit, put customer jumpers powered on. The unit boot-up with no errors. Ran both tests and unit completed 50 cycles each with no errors. Downloaded vacuum parameters and performed I/O check to test Blade 1 and Blade 2 functionality with controller. Both blades passed with no issues. Performed wafer transfer test. The unit completed 200 cycles without errors. Failure Conclusion: The failure was not specific; however, the unit's fans were noisy and defective, causing the 4119 Fan error in error log. Recommend Fan #2 and #3 replacement, along with downloading V3.20 golden parameters files into CF card and unit to Rev.C standard. | Replace Fan #2 and #3 and Download V3.20 Golden Firmware
450089008 | S17302-2-04 | ERCR-NS01-B003 | F | KTA0067C | 2012.3 | Robot controller error | 000E | 1051 | N/A | Received Controller on 2/1/2024 Serial Number: S17302-2-04. Revision F. MFG Date: 2012.3. Controller has no prior service history. Controller received damage inside and outside of shipment box. Controller received with no top foam insert, clean packing, shipping extras, Tip-n-Tell and Shockwatch. Checked system and power supply fuses and all good. The unit's enclosure arrived with cosmetic defects. Controller received with battery and battery cover disconnected. Controller received with ground wire attached to unit. Controller received with X81 lanyard broken. Controller received with battery prongs bent. Controller received with top panel stained. Controller received with sticker on unit. Battery Code: 2105LY at 3.665V. The CF Memory card and CMOS file was able to be copied and saved. Firmware Version: 2.61 Connected unit to Yaskawa test equipment, using golden jumpers and cables. Powered up unit and Fan #2 became noisy. The front displayed “000E” meaning the unit lost its memory due to battery disconnected. Reinitialize unit with customer firmware on CF card and reboot unit. The front display “1051”, meaning there is an issue with the set-up process. Download golden parameters and reboot unit. The front displayed “d”, which means it is in normal function. The unit successfully move the PA chuck between 200mm and 300mm ready positions and the manipulator to HOME position using teach pedant and HOST program. Began PA Ready Position Check, testing if the controller can communicate with the Pre-Aligner and perform the task of moving the pre-aligner from 300mm to 200mm. The unit completed 500 continuous cycles with no errors. Began System Functional Test, testing if controller can communicate with the manipulator and moving the manipulator to specific locations. The unit completed 500 continuous cycles with no errors. Turned off unit, put customer cables and powered on. The unit boot-up with no errors. Ran both tests and unit completed 50 cycles each with no errors. Performed I/O check to test Blade 1 and Blade 2 functionality with controller. Both blades passed with no issues Performed wafer transfer test. The unit completed 200 cycles without errors. Failure Conclusion: The failure was not specific; however, the unit had lost its memory due to battery disconnected and unit's firmware was corrupted. Recommend reinitialize unit with V3.20 golden parameter files into CF card and unit, along with Fan #2 and #3 replacement. | Replace Fan #2 and #3 and Reinitialize Unit with V3.20 Golden Firmware
450089043 | S4M691-3-04 | ERCR-NS01-B003 | C | KTA0025D | 2005.3 | N/A | 100 | 9103 | 4207 | Received Controller on 1/22/2024 with RMA: 450089043 Serial Number: S4M691-3-04. Revision C. MFG Date: 2005.3. Controller has prior service history: RMA 450078753 at 5/16/2022 and RMA 450075957 at 10/18/2021. Controller received with shipment box damaged on outside and inside. Controller received with no top foam insert, Tip-n-Tell and Shockwatch. Controller received with clean packing torn. Checked system and power supply fuses and all good. The unit's enclosure arrived with cosmetic defects. Controller received with incorrect X54 jumper and on unit. Controller received with front handle bent. Battery Code: 2105LY at 3.659V. The CF Memory card and CMOS file was able to be copied and saved. Firmware Version: 3.20 Connected unit to Yaskawa test equipment, using golden jumpers and cables. The unit powered on and front displayed “d”, which means it is in normal function. Performed back-up report. Found that the PA was off. Turned on PA parameter on teach pedant, reboot unit and redo back-up report. The unit successfully move the PA chuck between 200mm and 300mm ready positions and the manipulator to HOME position using teach pedant and HOST program. Began PA Ready Position Check, testing if the controller can communicate with the Pre-Aligner and perform the task of moving the pre-aligner from 300mm to 200mm. The unit completed 500 continuous cycles of the PA ready position check with no errors. Began System Functional Test, testing if controller can communicate with the manipulator and moving the manipulator to specific locations. The unit completed 500 cycles with no errors. Turned off unit, put customer cables and jumpers and powered on. The unit boot-up with no errors. Ran both tests and unit completed 50 cycles each with no errors. Performed I/O check to test Blade 1 and Blade 2 functionality with controller. Both blades passed with no issues. While teaching manipulator for wafer transfer test, found that the unit had no offset for vacuum GET and PUT for wafer and hitting PA chuck. Looked into parameters and found that the offset for PUT was zeroed out. Put golden offset standard values and reboot unit. The unit still has no offset and hitting PA chuck. Download golden vacuum parameters and reboot unit. The unit was able to safely get and put wafer on PA. Performed wafer transfer test. The unit completed 200 cycles without errors. Failure Conclusion: The failure was not specific; however, the unit has incorrect parameters causing the unit to not function properly for wafer test. Recommend downloading V3.20 golden parameters files into CF card and unit. | Download V3.20 golden parameter files into CF card and unit.
450089046 | S17179-3-02 | ERCR-NS01-B003 | E | KTA0067C | 2011.10 | Wafer is remaining at lower arm in GUI | 1213 | N/A | N/A | Received Controller on 2/9/2024 with RMA: 450089046, Serial Number: S17179-3-02. Revision E. MFG Date: 2011.10. Controller has no prior service history. Controller received with shipment box damaged inside and outside of box. Controller received with no top foam insert, Tip-n-Tell and Shockwatch. Checked system and power supply fuses and all good. The unit's enclosure arrived with cosmetic defects. Controller received with sticker on front panel. Controller received with black foam strip damaged and inside unit. Battery Code: 2105LY at 3.671V. The CMOS file was able to be copied and saved, but the CF card was unable to read data on the computer. Firmware Version: 3.20 Connected unit to Yaskawa test equipment, using golden jumpers and cables. The unit powered on and the front displayed and front displayed “d”, which means it is in normal function. Performed back-up report. Found that the unit was set to edge grip and the PA was off. Turned on PA parameter on teach pedant, reboot unit and redo back-up report. The unit successfully move the PA chuck between 200mm and 300mm ready positions and the manipulator to HOME position using teach pedant and HOST program. Began PA Ready Position Check, testing if the controller can communicate with the Pre-Aligner and perform the task of moving the pre-aligner from 300mm to 200mm. The unit completed 500 continuous cycles of the PA ready position check with no errors. Began System Functional Test, testing if controller can communicate with the manipulator and moving the manipulator to specific locations. The unit completed 500 cycles with no errors. Turned off unit, put customer jumpers and cables and powered on. The unit boot-up with error 1213 “MUTUAL WDT ERROR”. Took out customer X54 jumper and put test X54 jumper and reboot unit. The unit boot-up with no errors. Continued with test X54 jumper. Ran both tests and unit completed 50 cycles each with no errors. Download vacuum parameters and performed I/O check to test Blade 1 and Blade 2 functionality with controller. Both blades passed with no issues. Performed wafer transfer test. The unit completed 200 cycles without errors. Failure Conclusion: The failure was not specific; however, the unit's X54 jumper was defective and the unit was running outdated and defective CF card. Recommend X54 jumper replacement, along with upgrading CF card and Firmware to V3.20 golden parameter files into CF card and unit per standard for Rev.F upgrade. | Upgrade Firmware and CF Card to V3.20 golden parameters per Rev.F Upgrade
450089047
450089048
450089049
450089266
450089268
450089269

## KLA PA
RMA Number | Serial Number | Model Type | Revison Type | Part Number | Manufacture Date | Problem Statement | Error Code 1 | Error Code 2 | Error Code 3 | Eval Summary | Solution

## KLA RB
RMA Number | Serial Number | Model Type | Revison Type | Part Number | Manufacture Date | Problem Statement | Error Code 1 | Error Code 2 | Error Code 3 | Eval Summary | Solution